## Categories
slug | name | name_ar | description | sort_order
backhoe-loaders | Backhoe Loaders | لوادر حفارة (باكهو) |  | 0
wheel-loaders | Wheel Loaders | لوادر بعجلات |  | 1
wheel-excavators | Wheel Excavators | حفارات بعجلات |  | 2
crawler-excavators | Crawler Excavators | حفارات مجنزرة |  | 3
skid-steer-loaders | Skid Steer Loaders | لوادر انزلاقية |  | 4
forklifts | Forklifts | رافعات شوكية |  | 5
trailer-concrete-pumps | Trailer Concrete Pumps | مضخات خرسانة مقطورة |  | 6

## Products
category_slug | category_name | title | slug | description_en | description_ar | status | sort_order
backhoe-loaders | Backhoe Loaders | SY 3 | backhoe-loader-sy3 | 3 TECHNICAL PARAMETERS |  | published | 0
backhoe-loaders | Backhoe Loaders | SY4 | sy4-5 |  |  | published | 1
backhoe-loaders | Backhoe Loaders | SY 16 | sy-16 | 16 |  | published | 2
wheel-loaders | Wheel Loaders | SY16 | sy16-2 |  |  | published | 3
wheel-loaders | Wheel Loaders | SY20 | sy20-3 |  |  | published | 4
wheel-loaders | Wheel Loaders | SY25 | sy25 |  |  | published | 5
wheel-loaders | Wheel Loaders | SY30 | sy30 |  |  | published | 6
wheel-loaders | Wheel Loaders | SY35 | sy35 |  |  | published | 7
wheel-loaders | Wheel Loaders | SY380 | sy380 |  |  | published | 8
wheel-excavators | Wheel Excavators | SY180 | sy180 |  |  | published | 9
wheel-excavators | Wheel Excavators | SY215 | sy215 |  |  | published | 10
crawler-excavators | Crawler Excavators | SY 08 | sy-08 | 08 |  | published | 11
crawler-excavators | Crawler Excavators | SY10 | sy10 | Mini Loader |  | published | 12
skid-steer-loaders | Skid Steer Loaders | SY 145 | sy145 | Powerful performance.. precise control for multiple uses. The SCOR SY145 provides a practical and effective solution for loading, hauling and grading work across various job sites. Thanks to its compact design and powerful hydraulic system, it delivers reliable performance, high productivity and precise control, with the flexibility to use a wide range of attachments. |  | published | 13
skid-steer-loaders | Skid Steer Loaders | SY 50 | sy50 | Powerful performance.. exceptional stability on difficult terrain. The SCOR SY50 provides a practical and effective solution for loading, hauling and grading work across various job sites and rough terrain. Thanks to its compact tracked design and powerful hydraulic system, it delivers reliable performance, high productivity and precise control, with the flexibility to use a wide range of attachments. |  | published | 14
skid-steer-loaders | Skid Steer Loaders | SY 65 Crawler | sy65-crawler | Superior power.. full stability and control in heavy-duty tasks. The SCOR SY65 Crawler provides a complete, high-capacity solution for heavy loading, hauling and grading in the toughest job sites. With its high payload, durable tracked design and powerful hydraulic system, it delivers superior performance, high productivity and precise control, with the flexibility to use a wide range of attachments. |  | published | 15
skid-steer-loaders | Skid Steer Loaders | SY 65 Wheel | sy65-wheel | Superior loading capacity.. fast maneuvering and high responsiveness. The SCOR SY65 Wheel provides a practical, highly efficient solution for heavy loading, hauling and grading at construction sites and major projects. With its high payload and powerful hydraulic four-wheel drive system, it delivers reliable performance, high productivity and precise control, with the flexibility to use a wide range of attachments. |  | published | 16
skid-steer-loaders | Skid Steer Loaders | SY 180 | sy180 | Compact design.. superior flexibility and 360° rotation in tight spaces. The SCOR SY180 provides a smart, practical solution for handling, light loading, landscaping, farm work and tight sites. With its compact three-wheel design and full 360-degree steering angle, it offers exceptional maneuverability and high operating efficiency, with the flexibility to use multiple attachments. |  | published | 17
skid-steer-loaders | Skid Steer Loaders | SY 40 | sy40 | Reliable, compact performance for construction, agriculture and material handling. The SCOR SY40 delivers reliable, practical performance for loading and hauling across various job sites. Its compact design offers high flexibility and easy transport, with full compatibility with a wide range of attachments. |  | published | 18
forklifts | Forklifts | SY-20 | sy-20 | Electric Forklift SY-20 Forklift |  | published | 19
forklifts | Forklifts | SY-25 | sy-25 |  |  | published | 20
forklifts | Forklifts | SY-35 | sy-35 |  |  | published | 21
forklifts | Forklifts | SY-40 | sy-40 |  |  | published | 22
forklifts | Forklifts | SY-50 | sy-50 |  |  | published | 23
forklifts | Forklifts | SY30-2 | sy30-2 |  |  | published | 24
forklifts | Forklifts | SY50-2 | sy50-2 |  |  | published | 25
forklifts | Forklifts | SYR25 | syr25 |  |  | published | 26
forklifts | Forklifts | SYR35 | syr35 |  |  | published | 27
forklifts | Forklifts | SYR35-2 | syr35-2 |  |  | published | 28
forklifts | Forklifts | SYR40 | syr40 |  |  | published | 29
forklifts | Forklifts | SYR45 | syr45 |  |  | published | 30
forklifts | Forklifts | SYR50 | syr50 |  |  | published | 31
trailer-concrete-pumps | Trailer Concrete Pumps | PM 15 | pump-pm-15 | A compact, lightweight concrete pump, ideal for tight spaces and small projects. |  | published | 32
trailer-concrete-pumps | Trailer Concrete Pumps | PM 16 | pump-pm-16 | A heavy-duty concrete pump designed for major projects, with huge pumping distances and high capacity. |  | published | 33
trailer-concrete-pumps | Trailer Concrete Pumps | PM 20 | pump-pm-20 | A powerful, reliable machine designed for modern construction work, with continuous pumping without interruption. |  | published | 34
trailer-concrete-pumps | Trailer Concrete Pumps | PM 22 | pump-pm-22 | A powerful concrete pump with high performance and long pumping distances, built to withstand heavy workloads on large projects. |  | published | 35
trailer-concrete-pumps | Trailer Concrete Pumps | PM 30 | pump-pm-30 | A practical mid-size concrete pump offering the ideal balance between performance and ease of transport for medium projects. |  | published | 36
trailer-concrete-pumps | Trailer Concrete Pumps | PM 37 | pump-pm-37 | A powerful mid-size concrete pump that meets the needs of diverse projects with high efficiency and reliability. |  | published | 37
trailer-concrete-pumps | Trailer Concrete Pumps | PM 45 | pump-pm-45 | A powerful mid-size concrete pump delivering balanced performance for building and construction projects. |  | published | 38
trailer-concrete-pumps | Trailer Concrete Pumps | PM 50 | pump-pm-50 | A powerful, highly reliable concrete pump delivering excellent performance for diverse construction requirements. |  | published | 39
trailer-concrete-pumps | Trailer Concrete Pumps | PM 55 | pump-pm-55 | A powerful concrete pump with high performance and long pumping distances, built to withstand heavy workloads on large projects. |  | published | 40
trailer-concrete-pumps | Trailer Concrete Pumps | PM 75 | pump-pm-75 | A powerful, high-performance concrete pump designed for major projects, with excellent pumping distances and high capacity. |  | published | 41

## Specs
model_slug | group | name | value
backhoe-loader-sy3 | Specifications | Parameter | Specification
backhoe-loader-sy3 | Specifications | Model | SY 3
backhoe-loader-sy3 | Specifications | Overall Dimension (L x W x H) | 6150 × 2350 × 3763 mm
backhoe-loader-sy3 | Specifications | Wheel Base | 2200 mm
backhoe-loader-sy3 | Specifications | Min. Ground Clearance | 300 mm
backhoe-loader-sy3 | Specifications | Min. Turning Radius | 6580 mm
backhoe-loader-sy3 | Specifications | Operating Weight | 7650 / 8400 kg
backhoe-loader-sy3 | Specifications | Max. Speed | 38 km/h
backhoe-loader-sy3 | Specifications | Max. Climbing Capacity | 35°
backhoe-loader-sy3 | Specifications | Max. Digging Depth | 4000–5200 mm
backhoe-loader-sy3 | Specifications | Max. Digging Radius | 4800 / 6000 mm
backhoe-loader-sy3 | Specifications | Max. Lifting Height | 5200 / 5950 mm
backhoe-loader-sy3 | Specifications | Backhoe Capacity | 0.3 m³
backhoe-loader-sy3 | Specifications | Max. Dumping Height | 2742 mm
backhoe-loader-sy3 | Specifications | Max. Dumping Distance | 1062 mm
backhoe-loader-sy3 | Specifications | Bucket Capacity | 1 m³
backhoe-loader-sy3 | Specifications | Engine Model | Cummins 4-105
backhoe-loader-sy3 | Specifications | Rated Power | 75 kW
backhoe-loader-sy3 | Specifications | Rated Speed | 2600 rpm
backhoe-loader-sy3 | Specifications | Cylinders – Inside Diameter | 105 mm
backhoe-loader-sy3 | Specifications | Gear Shift | F4 / R4
backhoe-loader-sy3 | Specifications | Tire Size | 14–17.5 / 19.5–24
backhoe-loader-sy3 | Specifications | Drive Type | 4WD
backhoe-loader-sy3 | Specifications | Transmission Type | Hydrodynamic
backhoe-loader-sy3 | Specifications | Operating System | Electro-hydraulic control
sy-16 | Specifications | Parameter | Specification
sy-16 | Specifications | Model | SY 16
sy-16 | Specifications | Overall Operating Weight | 8000 kg
sy-16 | Specifications | Final Reducer | Single-stage final reducer
sy-16 | Specifications | Transport Dimension (L × W × H) | 6120 × 2410 × 3763 mm
sy-16 | Specifications | Cab to Ground Height | 2900 mm
sy-16 | Specifications | Wheel Base | 2248 mm
sy-16 | Specifications | Min. Ground Clearance | 300 mm
sy-16 | Specifications | Bucket Capacity (Front) | 1.0 m³
sy-16 | Specifications | Breakout Force | 38 kN
sy-16 | Specifications | Loading Lifting Capacity | 2500 kg
sy-16 | Specifications | Bucket Dumping Distance | 925 mm
sy-16 | Specifications | Backhoe Capacity (Rear) | 0.3 m³
sy-16 | Specifications | Max. Digging Depth | 3800 / 4500 mm
sy-16 | Specifications | Swing Angle of Excavator Grab | 190°
sy-16 | Specifications | Max. Pulling Force | 39 kN
sy-16 | Specifications | Max. Speed | 28 km/h
sy-16 | Specifications | Tyre Model | 14-17.5 / 19.5L-24
sy-16 | Specifications | Front Wheel Pressure | 0.55 MPa
sy-16 | Specifications | Back Wheel Pressure | 0.223 MPa
sy-16 | Specifications | Bucket Dumping Height | 2700 mm
sy-16 | Specifications | Engine Type | In-line direct injection, four-stroke
sy-16 | Specifications | Cylinder × Bore × Stroke | 4 – 108 × 132 mm
sy-16 | Specifications | Rated Power | 92 kW
sy-16 | Specifications | Rated Speed | 2200 r/min
sy-16 | Specifications | Min. Fuel Consumption | ≤ 230 g/kW·h
sy-16 | Specifications | Max. Torque | ≥ 400 N·m
sy-16 | Specifications | Displacement | 4.837 L
sy-16 | Specifications | Torque Converter | Model YJ280, single-stage, three elements
sy-16 | Specifications | Gearbox Type | Fixed shaft power transmission
sy-16 | Specifications | Number of Gears | 2 forward, 2 reverse
sy-16 | Specifications | Service Brake | Air-over-oil caliper brake
sy-16 | Specifications | Emergency Brake | Manual operation power terminating brake
sy-16 | Specifications | Steering Model | BZZ5-250
sy-16 | Specifications | Steering Angle | ±36°
sy-16 | Specifications | Min. Turning Radius | 6581 mm
sy-16 | Specifications | System Pressure | 16 MPa
sy-16 | Specifications | Excavator Grab Digging Power | 46.5 kN
sy-16 | Specifications | Dipper Digging Power | 44 kN
sy-16 | Specifications | Clutch Oil Pressure | 1373–1569 kPa
sy-16 | Specifications | Engine Model | YN48GBZ (optional)
sy-16 | Specifications | Bucket Lifting Time | 6.8 s
sy-16 | Specifications | Bucket Lowering Time | 3.1 s
sy-16 | Specifications | Bucket Discharge Time | 2.0 s
sy-16 | Specifications | Manufacturer | FEICHENG
sy16-2 | Engine | Engine Model | Yunnei 42 kW
sy16-2 | Engine | Engine Type | In-line arrangement, water-cooled, diesel engine
sy16-2 | Transmission & Drive | Drive Model | Four Wheel Drive
sy16-2 | Transmission & Drive | Transmission Gearbox Form | 2-gear hydraulic variable speed
sy16-2 | Transmission & Drive | Driving System | Torque Converter
sy16-2 | Dimensions | Bucket Capacity | 0.8 m³
sy16-2 | Dimensions | Bucket Width | 1800 mm
sy16-2 | Dimensions | Overall Dimensions (L×W×H) | 4870 × 1750 × 2650 mm
sy16-2 | Dimensions | Wheelbase | 2100 mm
sy16-2 | Dimensions | Dumping Height | 2700 mm
sy16-2 | Dimensions | Min. Ground Clearance | 860 mm
sy16-2 | Weight | Operating Weight | 4300 kg
sy16-2 | Braking System | Service Brake | Four-wheel hydraulic
sy16-2 | Braking System | Parking Brake | Hand operated
sy16-2 | Tyres | Tyre Model | 23.5-70-16 wide tyre
sy20-3 | General | Rated Loading | 2000 kg
sy20-3 | General | Overall Weight | 5200 kg
sy20-3 | General | Bucket Capacity | 1.2 m³
sy20-3 | Performance | Maximum Traction Force | 100 kN
sy20-3 | Performance | Maximum Breakout Force | 56 kN
sy20-3 | Performance | Maximum Grade Ability | 28°
sy20-3 | Performance | Maximum Dump Height | 3600 mm
sy20-3 | Performance | Maximum Dump Reach | 900 mm
sy20-3 | Performance | Boom Lifting Time | 8.9 s
sy20-3 | Performance | Maximum Speed | 25 km/h
sy20-3 | Dimensions | Overall Dimensions (L×W×H) | 5800 × 1810 × 2650 mm
sy20-3 | Dimensions | Wheelbase | 2300 mm
sy20-3 | Dimensions | Wheel Tread | 1560 mm
sy20-3 | Dimensions | System Working Pressure | 16 MPa
sy20-3 | Engine | Engine Model | Yunnei
sy20-3 | Engine | Rated Power | 76 kW / 2400 r/min
sy20-3 | Engine | Maximum Torque | 147 N·m
sy20-3 | Transmission | Torque Converter | Single-stage four-element twin-turbine
sy20-3 | Transmission | Gearbox Mode | Planetary power transmission
sy20-3 | Transmission | Gears | 2 forward / 2 reverse
sy20-3 | Transmission | Main Reducing Spiral | Bevel gear grade 1 reduction
sy20-3 | Transmission | Decelerating Mode | Planetary reduction grade 1
sy20-3 | Brake System | Parking Brake | Manual disc type
sy20-3 | Tyres | Type Specification | 16/70-20
sy25 | General | Rated Load (kg) | 2000
sy25 | General | Bucket Capacity (m³) | 1.3
sy25 | General | Operating Weight (kg) | 6300
sy25 | Dimensions | Overall Dimensions (L×W×H) | 6800 × 2190 × 2900 mm
sy25 | Dimensions | Wheelbase | 2600 mm
sy25 | Dimensions | Track Width | 1620 mm
sy25 | Dimensions | Dumping Height | 3200 mm
sy25 | Engine | Engine Model | YC4J22T
sy25 | Engine | Rated Power | 85 kW
sy25 | Engine | Engine Type | Inline, water-cooled, four-stroke, direct injection, 4-cylinder
sy25 | Transmission | Gearbox | Counter shaft power shift
sy25 | Transmission | Converter | 265
sy25 | Transmission | Gear Shift | 4 forward / 4 reverse
sy25 | Axle | Model of Axle | Small hub reduction
sy25 | Tyres | Tyre Size | 16/70-24
sy25 | Brake System | Service Braking | Gas cap oil
sy30 | General | Rated Loading | 3000 kg
sy30 | General | Overall Weight | 9000 kg
sy30 | General | Bucket Capacity | 1.5 m³
sy30 | Performance | Maximum Traction Force | 120 kN
sy30 | Performance | Maximum Grade Ability | 30°
sy30 | Performance | Maximum Dump Height | 3500 mm
sy30 | Performance | Maximum Dump Reach | 900 mm
sy30 | Performance | Maximum Speed | 38 km/h
sy30 | Performance | System Working Pressure | 16 MPa
sy30 | Performance | Total Time | 10 ± 0.2 s
sy30 | Dimensions | Overall Dimensions (L×W×H) | 6800 × 2300 × 3050 mm
sy30 | Dimensions | Wheelbase | 2750 mm
sy30 | Dimensions | Wheel Tread | 1680 mm
sy30 | Engine | Model | Weichai
sy30 | Engine | Type | Inline, water-cooled, dry cylinder, direct injection
sy30 | Engine | Power | 92 kW
sy30 | Transmission | Torque Converter | Single-stage four-element twin-turbo
sy30 | Transmission | Gearbox Mode | Planetary power transmission
sy30 | Transmission | Gears | 4 forward / 4 reverse
sy30 | Transmission | Main Reducing Spiral | Bevel gear grade 1 reduction
sy30 | Transmission | Decelerating Mode | Planetary reduction grade 1
sy30 | Braking System | Service Brake | Air-assist disc brake on 4 wheels
sy30 | Braking System | Parking Brake | Manual disk brake
sy30 | Tyres | Type Specification | 17.5-25
sy35 | General | Rated Loading | 3500 kg
sy35 | General | Overall Weight | 9900 kg
sy35 | General | Bucket Capacity | 2.0 m³
sy35 | Performance | Maximum Grade Ability | 30°
sy35 | Performance | Maximum Dump Height | 3200 mm
sy35 | Performance | Maximum Dump Reach | 1006 mm
sy35 | Performance | Minimum Turning Radius | 5097 mm
sy35 | Performance | Maximum Speed | 40 km/h
sy35 | Performance | System Working Pressure | 16.5 MPa
sy35 | Performance | Boom Lifting Time | 4.83 s
sy35 | Performance | Total Time | 9.15 ± 0.5 s
sy35 | Performance | Minimum Ground Clearance | 400 mm
sy35 | Dimensions | Overall Dimensions (L×W×H) | 6890 × 2430 × 3070 mm
sy35 | Dimensions | Wheelbase | 2660 mm
sy35 | Dimensions | Wheel Tread | 1800 mm
sy35 | Engine | Model | Weichai
sy35 | Engine | Type | Vertical, in-line, water-cooled, 4-stroke diesel engine
sy35 | Engine | No. of Cylinders / Bore × Stroke | 6 – 108 × 125 mm
sy35 | Engine | Rated Power | 92 kW / 2200 r/min
sy35 | Engine | Maximum Torque | 500 N·m
sy35 | Engine | Minimum Fuel Consumption Ratio | ≤ 210 kW·h/t
sy35 | Transmission | Torque Converter | YJ315-X
sy35 | Transmission | Gearbox Mode | Planetary power transmission
sy35 | Transmission | Gears | 4 forward / 4 reverse
sy35 | Transmission | Main Reducing Spiral | Bevel gear grade 1 reduction
sy35 | Transmission | Decelerating Mode | Planetary reduction grade 1
sy35 | Tyres | Type Specification | 17.5-25
sy380 | General | Model | S380
sy380 | General | Power type | —
sy380 | General | Rated load | — kg
sy380 | General | Bucket capacity | — m³
sy380 | General | Operating weight | — kg
sy380 | Dimensions | Overall dimensions (L×W×H) | — mm
sy380 | Dimensions | Wheelbase | — mm
sy380 | Dimensions | Dumping height | — mm
sy380 | Dimensions | Dumping reach | — mm
sy380 | Dimensions | Turning radius | — mm
sy380 | Dimensions | Ground clearance | — mm
sy380 | Performance | Max speed | — km/h
sy380 | Performance | Max traction force | — kN
sy380 | Performance | Max breakout force | — kN
sy380 | Performance | Gradeability | — %
sy380 | Performance | Hydraulic system pressure | — MPa
sy380 | Performance | Boom lifting time | — s
sy380 | Performance | Total cycle time | — s
sy380 | Engine | Engine model | —
sy380 | Engine | Rated power | — kW
sy380 | Engine | Max torque | — N·m
sy380 | Engine | Rated speed | — r/min
sy380 | Engine | Drive type | —
sy380 | Engine | Transmission | —
sy380 | Engine | Torque converter | —
sy380 | Tyres | Tyre size (front/rear) | — / —
sy380 | Tyres | Tyre type | —
sy380 | Brake System | Service brake | —
sy380 | Brake System | Parking brake | —
sy-08 | General | Rated Load (t) | 0.8
sy-08 | General | Bucket Rated Capacity (m³) | 0.3
sy-08 | General | Max. Lifting Weight (kg) | 800
sy-08 | General | Max. Excavation Force (kN) | 1000
sy-08 | General | System Pressure (MPa) | 16
sy-08 | Dimensions | Dumping Height (mm) | 1780
sy-08 | Dimensions | Lifting Height (mm) | 3140
sy-08 | Dimensions | Dumping Reach (mm) | 980
sy-08 | Dimensions | Overall Length (Bucket on Ground) | 3840 mm
sy-08 | Dimensions | Bucket Width (Overall Width) | 1160 mm
sy-08 | Dimensions | Overall Height (mm) | 2330
sy-08 | Dimensions | Wheelbase (mm) | 850
sy-08 | Dimensions | Min. Ground Clearance (mm) | 240
sy-08 | Weight | Net Weight (kg) | 1850
sy-08 | Engine | Engine Model | Kubota 1105
sy-08 | Engine | Power | 18.2 kW
sy-08 | Engine | Speed | 3000 r/min
sy-08 | Tyres | Tyre Size | 26×1200-12
sy10 | General | Rated Load (t) | 0.8
sy10 | General | Bucket Rated Capacity (m³) | 0.3
sy10 | General | Max. Lifting Weight (kg) | 800
sy10 | General | Max. Excavation Force (kN) | 1000
sy10 | General | System Pressure (MPa) | 16
sy10 | Dimensions | Dumping Height (mm) | 1780
sy10 | Dimensions | Lifting Height (mm) | 3140
sy10 | Dimensions | Dumping Reach (mm) | 980
sy10 | Dimensions | Overall Length (Bucket on Ground) | 3840 mm
sy10 | Dimensions | Bucket Width (Overall Width) | 1160 mm
sy10 | Dimensions | Overall Height (mm) | 2330
sy10 | Dimensions | Wheelbase (mm) | 850
sy10 | Dimensions | Min. Ground Clearance (mm) | 240
sy10 | Weight | Net Weight (kg) | 1850
sy10 | Engine | Engine Model | Kubota 1105
sy10 | Engine | Power | 18.2 kW
sy10 | Engine | Speed | 3000 r/min
sy10 | Tyres | Tyre Size | 26×1200-12
sy145 | Engine | Engine Type | Diesel, 4-stroke, 4-cylinder
sy145 | Engine | Engine Model | XINCHAI 36.7 KW
sy145 | Engine | Engine Displacement | 3,053 cm³
sy145 | Engine | Engine Power | 36.7 kW (49 hp) @ 2400 rpm
sy145 | Engine | Engine Torque | 205 Nm @ 1600 rpm
sy145 | Engine | Emission Standard | EU Stage V / US Tier 4 Final
sy145 | Hydraulic System | Hydraulic System | High-pressure hydraulic system
sy145 | Hydraulic System | Main Pump | Gear pump
sy145 | Hydraulic System | Standard Flow | 80 L/min @ 2400 rpm
sy145 | Hydraulic System | Max Pressure | 210 bar
sy145 | Hydraulic System | Auxiliary Hydraulic System | Available (optional)
sy145 | Hydraulic System | Auxiliary Flow | Up to 120 L/min
sy145 | Hydraulic System | Quick Couplers | Available
sy145 | Hydraulic System | Hydraulic Oil Capacity | 55 L
sy145 | Performance | Rated Load | 700 kg
sy145 | Performance | Standard Bucket Capacity | 0.4 m³
sy145 | Performance | Bucket Breakout Force | 37 kN
sy145 | Performance | Max Lifting Force | 37 kN
sy145 | Performance | Dump Height | 2,230 mm
sy145 | Performance | Max Travel Speed | 10 km/h
sy145 | Performance | Max Gradeability | (70%) 37°
sy145 | Performance | Drive Type | Hydraulic four-wheel drive
sy145 | Performance | Steering Type | Skid steer
sy145 | Performance | Tires | NHS 12-16.5
sy145 | Performance | Operating Weight | 2,916 kg
sy145 | Performance | Fuel Tank Capacity | 70 L
sy145 | Performance | Rollback Angle (Ground) | 30°
sy145 | Performance | Max Dump Angle | 42°
sy145 | Performance | Rear Departure Angle | 25°
sy145 | Performance | Front Approach Angle | 28°
sy145 | Dimensions | Dimension A | 3,276
sy145 | Dimensions | Dimension B | 2,230
sy145 | Dimensions | Dimension C | 1,250
sy145 | Dimensions | Dimension D | 1,967
sy145 | Dimensions | Dimension E | 1,880
sy145 | Dimensions | Dimension F | 3,400
sy145 | Dimensions | Dimension G | 3,726
sy145 | Dimensions | Dimension H | 2,916
sy145 | Dimensions | Dimension I | 735
sy145 | Dimensions | Dimension J | 98°
sy145 | Dimensions | Dimension K | 42°
sy145 | Dimensions | Dimension L | 85
sy145 | Dimensions | Dimension M | 205
sy145 | Dimensions | Dimension N | 1,900
sy145 | Dimensions | Dimension O | 1,530
sy145 | Dimensions | Dimension P | 1,880
sy145 | Dimensions | Dimension Q | 1,720
sy145 | Dimensions | Dimension R | 2,070
sy145 | Dimensions | Dimension S | 2,560
sy145 | Standard Equipment | Enclosed cab with ROPS/FOPS protection frame | ✓
sy145 | Standard Equipment | Comfortable adjustable seat | ✓
sy145 | Standard Equipment | Joystick hydraulic control | ✓
sy145 | Standard Equipment | Front and rear lighting | ✓
sy145 | Standard Equipment | Gauges and indicators for operating status | ✓
sy145 | Standard Equipment | Lift-arm safety prop | ✓
sy145 | Standard Equipment | NHS 12-16.5 tires | ✓
sy145 | Standard Equipment | Fuel tank, 70 L | ✓
sy145 | Standard Equipment | Front and rear lights | ✓
sy145 | Standard Equipment | High-efficiency cooling system | ✓
sy145 | Optional Equipment | Air conditioning | ✓
sy145 | Optional Equipment | Horn | ✓
sy145 | Optional Equipment | Auxiliary hydraulics for attachments | ✓
sy145 | Optional Equipment | Multi-stage hydraulic quick couplers | ✓
sy145 | Optional Equipment | Seat belt | ✓
sy145 | Optional Equipment | Special equipment according to job requirements | ✓
sy145 | Notes | Dimensions stated are approximate and may vary with bucket or tire type.
sy145 | Notes | Images and drawings are for illustration purposes only.
sy145 | Notes | SCOR reserves the right to make changes to specifications without prior notice.
sy50 | Engine | Engine Type | Diesel, 4-stroke, 4-cylinder
sy50 | Engine | Engine Model | XINCHAI 45 KW
sy50 | Engine | Engine Displacement | 3,168 cm³
sy50 | Engine | Engine Power | 45 kW (60 hp) @ 2400 rpm
sy50 | Engine | Engine Torque | 230 Nm @ 1600 rpm
sy50 | Engine | Emission Standard | EU Stage V / US Tier 4 Final
sy50 | Hydraulic System | Hydraulic System | High-pressure hydraulic system
sy50 | Hydraulic System | Main Pump | Gear pump
sy50 | Hydraulic System | Standard Flow | 80 L/min @ 2400 rpm
sy50 | Hydraulic System | Max Pressure | 210 bar
sy50 | Hydraulic System | Auxiliary Hydraulic System | Available (optional)
sy50 | Hydraulic System | Auxiliary Flow | Up to 120 L/min
sy50 | Hydraulic System | Quick Couplers | Available
sy50 | Hydraulic System | Hydraulic Oil Capacity | 55 L
sy50 | Performance | Rated Load | 700 kg
sy50 | Performance | Standard Bucket Capacity | 0.4 m³
sy50 | Performance | Bucket Breakout Force | 40 kN
sy50 | Performance | Max Lifting Force | 40 kN
sy50 | Performance | Dump Height | 1,990 mm
sy50 | Performance | Max Travel Speed | 10 km/h
sy50 | Performance | Max Gradeability | (70%) 37°
sy50 | Performance | Drive Type | Hydraulic crawler (rubber tracks)
sy50 | Performance | Steering Type | Skid steer
sy50 | Performance | Tires | 300X52.5 tracks
sy50 | Performance | Operating Weight | 3,224 kg
sy50 | Performance | Fuel Tank Capacity | 50 L
sy50 | Performance | Rollback Angle (Ground) | 30°
sy50 | Performance | Max Dump Angle | 40°
sy50 | Performance | Rear Departure Angle | 18.5°
sy50 | Performance | Front Approach Angle | 28°
sy50 | Dimensions | Dimension A | 3,150
sy50 | Dimensions | Dimension B | 2,170
sy50 | Dimensions | Dimension C | 1,230
sy50 | Dimensions | Dimension D | 2,349
sy50 | Dimensions | Dimension E | 2,250
sy50 | Dimensions | Dimension F | 2,730
sy50 | Dimensions | Dimension G | 3,660
sy50 | Dimensions | Dimension H | 1,990
sy50 | Dimensions | Dimension J | 100°
sy50 | Dimensions | Dimension K | 40°
sy50 | Dimensions | Dimension L | 85
sy50 | Dimensions | Dimension M | 230
sy50 | Dimensions | Dimension N | 1,422
sy50 | Dimensions | Dimension O | 1,022
sy50 | Dimensions | Dimension P | 1,727
sy50 | Dimensions | Dimension Q | 1,620
sy50 | Dimensions | Dimension R | 1,064
sy50 | Dimensions | Dimension S | 1,825
sy50 | Standard Equipment | Enclosed cab with ROPS/FOPS protection frame | ✓
sy50 | Standard Equipment | Comfortable adjustable seat | ✓
sy50 | Standard Equipment | Joystick hydraulic control | ✓
sy50 | Standard Equipment | Front and rear lighting | ✓
sy50 | Standard Equipment | Gauges and indicators for operating status | ✓
sy50 | Standard Equipment | Lift-arm safety prop | ✓
sy50 | Standard Equipment | Rubber tracks 300X52.5 | ✓
sy50 | Standard Equipment | Fuel tank, 50 L | ✓
sy50 | Standard Equipment | Front and rear lights | ✓
sy50 | Standard Equipment | High-efficiency cooling system | ✓
sy50 | Optional Equipment | Air conditioning | ✓
sy50 | Optional Equipment | Horn | ✓
sy50 | Optional Equipment | Auxiliary hydraulics for attachments | ✓
sy50 | Optional Equipment | Multi-stage hydraulic quick couplers | ✓
sy50 | Optional Equipment | Seat belt | ✓
sy50 | Optional Equipment | Special equipment according to job requirements | ✓
sy50 | Notes | Dimensions stated are approximate and may vary with bucket or track type.
sy50 | Notes | Images and drawings are for illustration purposes only.
sy50 | Notes | SCOR reserves the right to make changes to specifications without prior notice.
sy65-crawler | Engine | Engine Type | Diesel, 4-stroke, 4-cylinder
sy65-crawler | Engine | Engine Model | XINCHAI 55 KW
sy65-crawler | Engine | Engine Displacement | 3,680 cm³
sy65-crawler | Engine | Engine Power | 55 kW (75 hp) @ 2400 rpm
sy65-crawler | Engine | Engine Torque | 265 Nm @ 1600 rpm
sy65-crawler | Engine | Emission Standard | EU Stage V / US Tier 4 Final
sy65-crawler | Hydraulic System | Hydraulic System | High-pressure hydraulic system
sy65-crawler | Hydraulic System | Main Pump | Gear pump
sy65-crawler | Hydraulic System | Standard Flow | 89 L/min @ 2400 rpm
sy65-crawler | Hydraulic System | Max Pressure | 210 bar
sy65-crawler | Hydraulic System | Auxiliary Hydraulic System | Available (optional)
sy65-crawler | Hydraulic System | Auxiliary Flow | Up to 130 L/min
sy65-crawler | Hydraulic System | Quick Couplers | Available
sy65-crawler | Hydraulic System | Hydraulic Oil Capacity | 65 L
sy65-crawler | Performance | Rated Load | 1,000 kg
sy65-crawler | Performance | Standard Bucket Capacity | 0.5 m³
sy65-crawler | Performance | Bucket Breakout Force | 48 kN
sy65-crawler | Performance | Max Lifting Force | 49 kN
sy65-crawler | Performance | Dump Height | 2,270 mm
sy65-crawler | Performance | Max Travel Speed | 12 km/h
sy65-crawler | Performance | Max Gradeability | (70%) 37°
sy65-crawler | Performance | Drive Type | Hydraulic crawler (rubber tracks)
sy65-crawler | Performance | Steering Type | Skid steer
sy65-crawler | Performance | Tires | 300X52.5 tracks
sy65-crawler | Performance | Operating Weight | 3,874 kg
sy65-crawler | Performance | Fuel Tank Capacity | 90 L
sy65-crawler | Performance | Rollback Angle (Ground) | 30°
sy65-crawler | Performance | Max Dump Angle | 40°
sy65-crawler | Performance | Rear Departure Angle | 18.5°
sy65-crawler | Performance | Front Approach Angle | 28°
sy65-crawler | Dimensions | Dimension A | 3,400
sy65-crawler | Dimensions | Dimension B | 2,450
sy65-crawler | Dimensions | Dimension C | 1,500
sy65-crawler | Dimensions | Dimension D | 2,409
sy65-crawler | Dimensions | Dimension E | 2,310
sy65-crawler | Dimensions | Dimension F | 2,970
sy65-crawler | Dimensions | Dimension G | 3,900
sy65-crawler | Dimensions | Dimension H | 2,270
sy65-crawler | Dimensions | Dimension J | 100°
sy65-crawler | Dimensions | Dimension K | 40°
sy65-crawler | Dimensions | Dimension L | 90
sy65-crawler | Dimensions | Dimension M | 200
sy65-crawler | Dimensions | Dimension N | 1,782
sy65-crawler | Dimensions | Dimension O | 1,482
sy65-crawler | Dimensions | Dimension P | 1,830
sy65-crawler | Dimensions | Dimension Q | 1,720
sy65-crawler | Dimensions | Dimension R | 1,230
sy65-crawler | Dimensions | Dimension S | 2,010
sy65-crawler | Standard Equipment | Enclosed cab with ROPS/FOPS protection frame | ✓
sy65-crawler | Standard Equipment | Comfortable adjustable seat | ✓
sy65-crawler | Standard Equipment | Joystick hydraulic control | ✓
sy65-crawler | Standard Equipment | Front and rear lighting | ✓
sy65-crawler | Standard Equipment | Gauges and indicators for operating status | ✓
sy65-crawler | Standard Equipment | Lift-arm safety prop | ✓
sy65-crawler | Standard Equipment | Rubber tracks 300X52.5 | ✓
sy65-crawler | Standard Equipment | Fuel tank, 90 L | ✓
sy65-crawler | Standard Equipment | Front and rear lights | ✓
sy65-crawler | Standard Equipment | High-efficiency cooling system | ✓
sy65-crawler | Optional Equipment | Air conditioning | ✓
sy65-crawler | Optional Equipment | Horn | ✓
sy65-crawler | Optional Equipment | Auxiliary hydraulics for attachments | ✓
sy65-crawler | Optional Equipment | Multi-stage hydraulic quick couplers | ✓
sy65-crawler | Optional Equipment | Seat belt | ✓
sy65-crawler | Optional Equipment | Special equipment according to job requirements | ✓
sy65-crawler | Notes | Dimensions stated are approximate and may vary with bucket or track type.
sy65-crawler | Notes | Images and drawings are for illustration purposes only.
sy65-crawler | Notes | SCOR reserves the right to make changes to specifications without prior notice.
sy65-wheel | Engine | Engine Type | Diesel, 4-stroke, 4-cylinder
sy65-wheel | Engine | Engine Model | XINCHAI 55 KW
sy65-wheel | Engine | Engine Displacement | 3,680 cm³
sy65-wheel | Engine | Engine Power | 55 kW (75 hp) @ 2400 rpm
sy65-wheel | Engine | Engine Torque | 265 Nm @ 1600 rpm
sy65-wheel | Engine | Emission Standard | EU Stage V / US Tier 4 Final
sy65-wheel | Hydraulic System | Hydraulic System | High-pressure hydraulic system
sy65-wheel | Hydraulic System | Main Pump | Gear pump
sy65-wheel | Hydraulic System | Standard Flow | 89 L/min @ 2400 rpm
sy65-wheel | Hydraulic System | Max Pressure | 210 bar
sy65-wheel | Hydraulic System | Auxiliary Hydraulic System | Available (optional)
sy65-wheel | Hydraulic System | Auxiliary Flow | Up to 130 L/min
sy65-wheel | Hydraulic System | Quick Couplers | Available
sy65-wheel | Hydraulic System | Hydraulic Oil Capacity | 65 L
sy65-wheel | Performance | Rated Load | 1,050 kg
sy65-wheel | Performance | Standard Bucket Capacity | 0.5 m³
sy65-wheel | Performance | Bucket Breakout Force | 48 kN
sy65-wheel | Performance | Max Lifting Force | 50 kN
sy65-wheel | Performance | Dump Height | 2,410 mm
sy65-wheel | Performance | Max Travel Speed | 10 km/h
sy65-wheel | Performance | Max Gradeability | (70%) 37°
sy65-wheel | Performance | Drive Type | Hydraulic four-wheel drive
sy65-wheel | Performance | Steering Type | Skid steer
sy65-wheel | Performance | Tires | NHS 12-16.5
sy65-wheel | Performance | Operating Weight | 3,298 kg
sy65-wheel | Performance | Fuel Tank Capacity | 75 L
sy65-wheel | Performance | Rollback Angle (Ground) | 23°
sy65-wheel | Performance | Max Dump Angle | 32°
sy65-wheel | Performance | Rear Departure Angle | 20°
sy65-wheel | Performance | Front Approach Angle | 28°
sy65-wheel | Dimensions | Dimension A | 3,428
sy65-wheel | Dimensions | Dimension B | 2,527
sy65-wheel | Dimensions | Dimension C | 1,074
sy65-wheel | Dimensions | Dimension D | 2,295
sy65-wheel | Dimensions | Dimension E | 2,200
sy65-wheel | Dimensions | Dimension F | 3,020
sy65-wheel | Dimensions | Dimension G | 3,850
sy65-wheel | Dimensions | Dimension H | 2,410
sy65-wheel | Dimensions | Dimension I | 850
sy65-wheel | Dimensions | Dimension J | 95°
sy65-wheel | Dimensions | Dimension K | 32°
sy65-wheel | Dimensions | Dimension L | 85
sy65-wheel | Dimensions | Dimension M | 205
sy65-wheel | Dimensions | Dimension N | 1,805
sy65-wheel | Dimensions | Dimension O | 1,498
sy65-wheel | Dimensions | Dimension P | 1,880
sy65-wheel | Dimensions | Dimension Q | 1,750
sy65-wheel | Dimensions | Dimension R | 1,320.5
sy65-wheel | Dimensions | Dimension S | 2,096.5
sy65-wheel | Standard Equipment | Enclosed cab with ROPS/FOPS protection frame | ✓
sy65-wheel | Standard Equipment | Comfortable adjustable seat | ✓
sy65-wheel | Standard Equipment | Joystick hydraulic control | ✓
sy65-wheel | Standard Equipment | Front and rear lighting | ✓
sy65-wheel | Standard Equipment | Gauges and indicators for operating status | ✓
sy65-wheel | Standard Equipment | Lift-arm safety prop | ✓
sy65-wheel | Standard Equipment | NHS 12-16.5 tires | ✓
sy65-wheel | Standard Equipment | Fuel tank, 75 L | ✓
sy65-wheel | Standard Equipment | Front and rear lights | ✓
sy65-wheel | Standard Equipment | High-efficiency cooling system | ✓
sy65-wheel | Optional Equipment | Air conditioning | ✓
sy65-wheel | Optional Equipment | Horn | ✓
sy65-wheel | Optional Equipment | Auxiliary hydraulics for attachments | ✓
sy65-wheel | Optional Equipment | Multi-stage hydraulic quick couplers | ✓
sy65-wheel | Optional Equipment | Seat belt | ✓
sy65-wheel | Optional Equipment | Special equipment according to job requirements | ✓
sy65-wheel | Notes | Dimensions stated are approximate and may vary with bucket or tire type.
sy65-wheel | Notes | Images and drawings are for illustration purposes only.
sy65-wheel | Notes | SCOR reserves the right to make changes to specifications without prior notice.
sy180 | Engine | Engine Type | Diesel, 4-stroke, 3-cylinder
sy180 | Engine | Engine Model | XINCHAI 3B11 - 24.2 KW
sy180 | Engine | Engine Displacement | 1,100 cm³
sy180 | Engine | Engine Power | 24.2 kW (32.5 hp) @ 3000 rpm
sy180 | Engine | Engine Torque | 75 Nm @ 2000 rpm
sy180 | Engine | Emission Standard | EU Stage V / US Tier 4 Final
sy180 | Hydraulic System | Hydraulic System | Compact high-efficiency hydraulic system
sy180 | Hydraulic System | Main Pump | Gear pump
sy180 | Hydraulic System | Standard Flow | 32 L/min @ 3000 rpm
sy180 | Hydraulic System | Max Pressure | 150 - 210 bar
sy180 | Hydraulic System | Auxiliary Hydraulic System | Available (optional)
sy180 | Hydraulic System | Auxiliary Flow | Up to 45 L/min
sy180 | Hydraulic System | Quick Couplers | Available
sy180 | Hydraulic System | Hydraulic Oil Capacity | 15 L
sy180 | Performance | Rated Load | 120 kg
sy180 | Performance | Standard Bucket Capacity | 0.06 m³
sy180 | Performance | Bucket Breakout Force | 8.5 kN
sy180 | Performance | Max Lifting Force | 10 kN
sy180 | Performance | Dump Height | 1,519 mm
sy180 | Performance | Max Travel Speed | 6 km/h
sy180 | Performance | Max Gradeability | (46%) 25°
sy180 | Performance | Drive Type | Hydraulic three-wheel drive
sy180 | Performance | Steering Type | Flexible 360° swing
sy180 | Performance | Tires | NHS 18x8.50-8
sy180 | Performance | Operating Weight | 564 kg
sy180 | Performance | Fuel Tank Capacity | 18 L
sy180 | Performance | Rollback Angle (Ground) | 56°
sy180 | Performance | Max Dump Angle | 17°
sy180 | Performance | Rear Departure Angle | 22°
sy180 | Performance | Front Approach Angle | 25°
sy180 | Dimensions | Dimension A | 2,370
sy180 | Dimensions | Dimension B | 1,940
sy180 | Dimensions | Dimension C | 1,050
sy180 | Dimensions | Dimension D | 1,317
sy180 | Dimensions | Dimension E | 1,665
sy180 | Dimensions | Dimension F | 1,877
sy180 | Dimensions | Dimension G | 2,241
sy180 | Dimensions | Dimension H | 1,519
sy180 | Dimensions | Dimension I | 746
sy180 | Dimensions | Dimension J | 56°
sy180 | Dimensions | Dimension K | 17°
sy180 | Dimensions | Dimension L | 50
sy180 | Dimensions | Dimension M | 150
sy180 | Dimensions | Dimension N | 1,050
sy180 | Dimensions | Dimension O | 880
sy180 | Dimensions | Dimension P | 1,100
sy180 | Dimensions | Dimension Q | 1,040
sy180 | Dimensions | Dimension R | 950
sy180 | Dimensions | Dimension S | 1,380
sy180 | Standard Equipment | Comfortable height-adjustable operator seat | ✓
sy180 | Standard Equipment | Flexible steering with 360° turning angle | ✓
sy180 | Standard Equipment | Precision front hydraulic control levers | ✓
sy180 | Standard Equipment | High-efficiency side cooling system | ✓
sy180 | Standard Equipment | Gauges and indicators for operating status | ✓
sy180 | Standard Equipment | Lift-arm safety prop | ✓
sy180 | Standard Equipment | Wide NHS 18x8.50-8 tires | ✓
sy180 | Standard Equipment | Economical high-efficiency fuel tank | ✓
sy180 | Standard Equipment | Protected front hydraulic couplers | ✓
sy180 | Standard Equipment | Standard front loading bucket | ✓
sy180 | Optional Equipment | Operator protection canopy | ✓
sy180 | Optional Equipment | Horn and LED work lights | ✓
sy180 | Optional Equipment | Auxiliary hydraulics for attachments | ✓
sy180 | Optional Equipment | Multi-stage hydraulic quick couplers | ✓
sy180 | Optional Equipment | Seat belt | ✓
sy180 | Optional Equipment | Special equipment according to job requirements | ✓
sy180 | Notes | Dimensions stated are approximate and may vary with bucket or tire type.
sy180 | Notes | Images and drawings are for illustration purposes only.
sy180 | Notes | SCOR reserves the right to make changes to specifications without prior notice.
sy40 | Engine | Engine Type | Diesel, 2-cylinder, naturally aspirated
sy40 | Engine | Engine Model | LAIDONG 385
sy40 | Engine | Engine Displacement | 999 cm³
sy40 | Engine | Engine Power | 24.5 kW @ 3600 rpm
sy40 | Engine | Engine Torque | 205 Nm @ 1600 rpm
sy40 | Engine | Emission Standard | Euro 5 / EPA 4
sy40 | Hydraulic System | Hydraulic System | High-pressure hydraulic system
sy40 | Hydraulic System | Main Pump | Gear pump
sy40 | Hydraulic System | Standard Flow | 80 L/min @ 2400 rpm
sy40 | Hydraulic System | Max Pressure | 210 bar
sy40 | Hydraulic System | Auxiliary Hydraulic System | Available (optional)
sy40 | Hydraulic System | Auxiliary Flow | Up to 120 L/min
sy40 | Hydraulic System | Quick Couplers | Available
sy40 | Hydraulic System | Hydraulic Oil Capacity | 55 L
sy40 | Performance | Rated Load | 380 kg
sy40 | Performance | Standard Bucket Capacity | 0.12 m³
sy40 | Performance | Bucket Breakout Force | 37 kN
sy40 | Performance | Max Lifting Force | 37 kN
sy40 | Performance | Dump Height | 2,150 mm
sy40 | Performance | Max Travel Speed | 9 km/h
sy40 | Performance | Max Gradeability | (70%) 37°
sy40 | Performance | Drive Type | Hydraulic four-wheel drive
sy40 | Performance | Steering Type | Skid steer
sy40 | Performance | Tires | NHS 12-16.5
sy40 | Performance | Operating Weight | 1,450 kg
sy40 | Performance | Fuel Tank Capacity | 47 L
sy40 | Performance | Rollback Angle (Ground) | 33°
sy40 | Performance | Max Dump Angle | 23°
sy40 | Performance | Rear Departure Angle | 25°
sy40 | Performance | Front Approach Angle | 28°
sy40 | Dimensions | Dimension A | 2,570
sy40 | Dimensions | Dimension B | 2,060
sy40 | Dimensions | Dimension C | 1,250
sy40 | Dimensions | Dimension D | 1,940
sy40 | Dimensions | Dimension E | 1,880
sy40 | Dimensions | Dimension F | 2,580
sy40 | Dimensions | Dimension G | 3,050
sy40 | Dimensions | Dimension H | 2,150
sy40 | Dimensions | Dimension I | 580
sy40 | Dimensions | Dimension J | 33°
sy40 | Dimensions | Dimension K | 23°
sy40 | Dimensions | Dimension L | 85
sy40 | Dimensions | Dimension M | 205
sy40 | Dimensions | Dimension N | 1,900
sy40 | Dimensions | Dimension O | 1,530
sy40 | Dimensions | Dimension P | 1,880
sy40 | Dimensions | Dimension Q | 1,720
sy40 | Dimensions | Dimension R | 2,070
sy40 | Dimensions | Dimension S | 2,560
sy40 | Standard Equipment | Enclosed cab with ROPS/FOPS protection frame | ✓
sy40 | Standard Equipment | Comfortable adjustable seat | ✓
sy40 | Standard Equipment | Joystick hydraulic control | ✓
sy40 | Standard Equipment | Front and rear lighting | ✓
sy40 | Standard Equipment | Gauges and indicators for operating status | ✓
sy40 | Standard Equipment | Lift-arm safety prop | ✓
sy40 | Standard Equipment | NHS 12-16.5 tires | ✓
sy40 | Standard Equipment | Fuel tank, 47 L | ✓
sy40 | Standard Equipment | Front and rear lights | ✓
sy40 | Standard Equipment | High-efficiency cooling system | ✓
sy40 | Optional Equipment | Air conditioning | ✓
sy40 | Optional Equipment | Horn | ✓
sy40 | Optional Equipment | Auxiliary hydraulics for attachments | ✓
sy40 | Optional Equipment | Multi-stage hydraulic quick couplers | ✓
sy40 | Optional Equipment | Seat belt | ✓
sy40 | Optional Equipment | Special equipment according to job requirements | ✓
sy40 | Notes | Dimensions stated are approximate and may vary with bucket or tire type.
sy40 | Notes | Images and drawings are for illustration purposes only.
sy40 | Notes | SCOR reserves the right to make changes to specifications without prior notice.
sy-20 | General | Model | SY-20
sy-20 | General | Operation type | Seated
sy-20 | General | Rated load (Q) | 2000 kg
sy-20 | General | Load center (C) | 500 mm
sy-20 | General | Battery type | Lead-acid
sy-20 | General | Wheelbase (L1) | 1550 mm
sy-20 | General | Tyres | Solid
sy-20 | General | Wheels (front/rear) | 2/2
sy-20 | Dimensions | Front tread (W3) | 945 mm
sy-20 | Dimensions | Rear tread (W2) | 880 mm
sy-20 | Dimensions | Front tyre size | 18×7-10
sy-20 | Dimensions | Rear tyre size | 16×6-8
sy-20 | Dimensions | Fork length (L2) | 320 mm
sy-20 | Dimensions | Mast tilt angle (α/β) | 5°/10°
sy-20 | Dimensions | Mast height, lowered (H1) | 2030 mm
sy-20 | Dimensions | Lift height (H) | 3000 mm
sy-20 | Dimensions | Mast height, extended (H2) | 4055 mm
sy-20 | Dimensions | Overhead guard height (H4) | 2110 mm
sy-20 | Dimensions | Fork adjustment outside (W5) | 1040/100 mm
sy-20 | Dimensions | Fork size (T×W×L4) | 40×100×1070 mm
sy-20 | Dimensions | Overall length (L’) | 2230 mm
sy-20 | Dimensions | Overall width (W1) | 1096 mm
sy-20 | Dimensions | Turning radius (R) | 2280 mm
sy-20 | Dimensions | Ground clearance mast (H5) | 88 mm
sy-20 | Dimensions | Ground clearance wheelbase (H6) | 110 mm
sy-20 | Dimensions | Aisle width pallet 1000×1000 | 3850 mm
sy-20 | Dimensions | Aisle width pallet 1200×1200 | 3950 mm
sy-20 | Performance | Travel speed laden/unladen | 9/10 km/h
sy-20 | Performance | Lift speed laden/unladen | 180/200 mm/s
sy-20 | Performance | Lowering speed | 550 mm/s
sy-20 | Performance | Max gradeability | 15/20 %
sy-20 | Weight | Service weight | 2480 kg
sy-20 | Weight | Battery capacity | 72V / 120Ah
sy-20 | Weight | Battery weight | 180 kg
sy-20 | Electrical Configuration | Drive motor power | 4 kW
sy-20 | Electrical Configuration | Lifting motor power | 4 kW
sy-20 | Electrical Configuration | Drive motor control | MOSFET / AC
sy-20 | Electrical Configuration | Lifting motor control | MOSFET / AC
sy-20 | Electrical Configuration | Service/Parking brake | Hydraulic / Mechanical
sy-25 | General | Power Type | Diesel
sy-25 | General | Rated Load | 2500 Kg
sy-25 | General | Overall Dimensions (L×W×H) | 2550×1214×2185 mm
sy-25 | General | Load Center Distance | 500 mm
sy-25 | General | Total Weight | 3650 Kg
sy-25 | Dimensions | Maximum Fork Lift Height | 4100 mm
sy-25 | Dimensions | Maximum Lifting Height | 3000 mm
sy-25 | Dimensions | Full Mast Height (Vertical) | 2089 mm
sy-25 | Dimensions | Free Lift Height | 100 mm
sy-25 | Dimensions | Height of Barrier Shelf | 1100 mm
sy-25 | Dimensions | Seat to Roof Guard Height | 1050 mm
sy-25 | Dimensions | Front Suspension Distance | 455 mm
sy-25 | Dimensions | Rear Overhang Distance | 495 mm
sy-25 | Dimensions | Wheelbase | 1650 mm
sy-25 | Dimensions | Ground Clearance (At Mast) | 125 mm
sy-25 | Dimensions | Fork Distance (Max/Min) | 1100 / 244 mm
sy-25 | Dimensions | Track Length (Front/Rear) | 930 / 810 mm
sy-25 | Dimensions | Outside Turning Radius | 2270 mm
sy-25 | Dimensions | Inside Turning Radius | 1500 mm
sy-25 | Dimensions | Mast Tilt Angle (Front/Rear) | F6° / R12°
sy-25 | Dimensions | Fork Size | 1070×45×125 mm
sy-25 | Performance | Max Driving Speed (Full/Empty) | 18 / 20 km/h
sy-25 | Performance | Max Climbing Capacity (Full/Empty) | 15 / 20 %
sy-25 | Tyres | Number of Wheels × Drive Wheels | 4×2
sy-25 | Tyres | Tyre Type (Front/Rear) | Pneumatic tyre
sy-25 | Tyres | Front Wheel Tyre | 7.00-12
sy-25 | Tyres | Rear Wheel Tyre | 6.00-9
sy-25 | Brake System | Service Brake | Hydraulic brake
sy-25 | Brake System | Parking Brake | Mechanical
sy-25 | Engine | Engine Model (Foreign Trade) | Xinchai 490
sy-25 | Engine | Engine Power | 42 kW
sy-25 | Engine | Model of Reducer | JDS30
sy-25 | Engine | Engine Torque / Speed | 154 N·m / 1800 r/min
sy-25 | Engine | No. of Cylinders | 4 Cylinders
sy-25 | Engine | Fuel Tank Capacity | 54.7 L
sy-35 | General | Power type | Diesel
sy-35 | General | Rated load | 3500 Kg
sy-35 | General | Overall dimensions (L×W×H) | 2760×1250×2185 mm
sy-35 | General | Load center distance | 500 mm
sy-35 | General | Total weight | 4600 Kg
sy-35 | Dimensions | Maximum fork lift height | 4500 mm
sy-35 | Dimensions | Maximum lifting height | 3000 mm
sy-35 | Dimensions | Full mast height (vertical) | 2100 mm
sy-35 | Dimensions | Free lift height | 120 mm
sy-35 | Dimensions | Height of barrier shelf | 1100 mm
sy-35 | Dimensions | Seat to roof guard height | 1050 mm
sy-35 | Dimensions | Front suspension distance | 470 mm
sy-35 | Dimensions | Rear overhang distance | 495 mm
sy-35 | Dimensions | Wheelbase | 1750 mm
sy-35 | Dimensions | Minimum ground clearance | 135 mm
sy-35 | Dimensions | Outside fork distance | 1220 / 300 mm
sy-35 | Dimensions | Track length (front/rear) | 950 / 810 mm
sy-35 | Dimensions | Outside turning radius | 2320 mm
sy-35 | Dimensions | Inside turning radius | 1600 mm
sy-35 | Dimensions | Mast tilt angle (front/rear) | F6° / R12°
sy-35 | Dimensions | Fork size | 1070×45×125 mm
sy-35 | Performance | Max driving speed (full/empty) | 18 / 20 km/h
sy-35 | Performance | Max climbing capacity (full/empty) | 15 / 20 %
sy-35 | Tyres | Number of wheels × Drive wheels | 4×2
sy-35 | Tyres | Tyre type (front/rear) | Pneumatic tyre
sy-35 | Tyres | Front wheel tyre | 7.00-12
sy-35 | Tyres | Rear wheel tyre | 6.00-9
sy-35 | Brake System | Service brake | Hydraulic brake
sy-35 | Brake System | Parking brake | Mechanical
sy-35 | Engine | Engine model (foreign trade) | Xinchai 490
sy-35 | Engine | Engine power | 42 kW
sy-35 | Engine | Model of reducer | JDS30
sy-35 | Engine | Engine torque / rotational speed | 154 N·M / 1800 r/min
sy-35 | Engine | Number of engine cylinders | 4 Cylinders
sy-35 | Engine | Engine fuel tank capacity | 54.7 L
sy-40 | General | Power type | Diesel
sy-40 | General | Rated load | 4000 Kg
sy-40 | General | Overall dimensions (L×W×H) | 2830×1250×2185 mm
sy-40 | General | Load center distance | 500 mm
sy-40 | General | Total weight | 5200 Kg
sy-40 | Dimensions | Maximum fork lift height | 4500 mm
sy-40 | Dimensions | Maximum lifting height | 3000 mm
sy-40 | Dimensions | Full mast height (vertical) | 2100 mm
sy-40 | Dimensions | Free lift height | 120 mm
sy-40 | Dimensions | Height of barrier shelf | 1100 mm
sy-40 | Dimensions | Seat to roof guard height | 1050 mm
sy-40 | Dimensions | Front suspension distance | 470 mm
sy-40 | Dimensions | Rear overhang distance | 495 mm
sy-40 | Dimensions | Wheelbase | 1750 mm
sy-40 | Dimensions | Minimum ground clearance | 135 mm
sy-40 | Dimensions | Outside fork distance | 1220 / 300 mm
sy-40 | Dimensions | Track length (front/rear) | 950 / 810 mm
sy-40 | Dimensions | Outside turning radius | 2320 mm
sy-40 | Dimensions | Inside turning radius | 1600 mm
sy-40 | Dimensions | Mast tilt angle (front/rear) | F6° / R12°
sy-40 | Dimensions | Fork size | 1070×45×125 mm
sy-40 | Performance | Max driving speed (full/empty) | 18 / 20 km/h
sy-40 | Performance | Max climbing capacity (full/empty) | 15 / 20 %
sy-40 | Tyres | Number of wheels × Drive wheels | 4×2
sy-40 | Tyres | Tyre type (front/rear) | Pneumatic tyre
sy-40 | Tyres | Front wheel tyre | 8.25-15
sy-40 | Tyres | Rear wheel tyre | 7.00-12
sy-40 | Brake System | Service brake | Hydraulic brake
sy-40 | Brake System | Parking brake | Mechanical
sy-40 | Engine | Engine model (foreign trade) | Xinchai 495
sy-40 | Engine | Engine power | 48 kW
sy-40 | Engine | Model of reducer | JDS35
sy-40 | Engine | Engine torque / rotational speed | 165 N·M / 1800 r/min
sy-40 | Engine | Number of engine cylinders | 4 Cylinders
sy-40 | Engine | Engine fuel tank capacity | 60 L
sy-50 | General | Power type | Diesel
sy-50 | General | Rated load | 5000 Kg
sy-50 | General | Overall dimensions (L×W×H) | 2900×1280×2185 mm
sy-50 | General | Load center distance | 500 mm
sy-50 | General | Total weight | 6200 Kg
sy-50 | Dimensions | Maximum fork lift height | 4500 mm
sy-50 | Dimensions | Maximum lifting height | 3000 mm
sy-50 | Dimensions | Full mast height (vertical) | 2100 mm
sy-50 | Dimensions | Free lift height | 120 mm
sy-50 | Dimensions | Height of barrier shelf | 1100 mm
sy-50 | Dimensions | Seat to roof guard height | 1050 mm
sy-50 | Dimensions | Front suspension distance | 470 mm
sy-50 | Dimensions | Rear overhang distance | 495 mm
sy-50 | Dimensions | Wheelbase | 1800 mm
sy-50 | Dimensions | Minimum ground clearance | 135 mm
sy-50 | Dimensions | Outside fork distance | 1220 / 300 mm
sy-50 | Dimensions | Track length (front/rear) | 950 / 810 mm
sy-50 | Dimensions | Outside turning radius | 2350 mm
sy-50 | Dimensions | Inside turning radius | 1600 mm
sy-50 | Dimensions | Mast tilt angle (front/rear) | F6° / R12°
sy-50 | Dimensions | Fork size | 1070×45×125 mm
sy-50 | Performance | Max driving speed (full/empty) | 18 / 20 km/h
sy-50 | Performance | Max climbing capacity (full/empty) | 15 / 20 %
sy-50 | Tyres | Number of wheels × Drive wheels | 4×2
sy-50 | Tyres | Tyre type (front/rear) | Pneumatic tyre
sy-50 | Tyres | Front wheel tyre | 8.25-15
sy-50 | Tyres | Rear wheel tyre | 7.00-12
sy-50 | Brake System | Service brake | Hydraulic brake
sy-50 | Brake System | Parking brake | Mechanical
sy-50 | Engine | Engine model (foreign trade) | Xinchai 495
sy-50 | Engine | Engine power | 50 kW
sy-50 | Engine | Model of reducer | JDS35
sy-50 | Engine | Engine torque / rotational speed | 165 N·M / 1800 r/min
sy-50 | Engine | Number of engine cylinders | 4 Cylinders
sy-50 | Engine | Engine fuel tank capacity | 60 L
sy30-2 | General | Power type | Diesel
sy30-2 | General | Rated load | 3000 Kg
sy30-2 | General | Overall dimensions (L×W×H) | 2680×1225×2185 mm
sy30-2 | General | Load center distance | 500 mm
sy30-2 | General | Total weight | 4200 Kg
sy30-2 | Dimensions | Maximum fork lift height | 4500 mm
sy30-2 | Dimensions | Maximum lifting height | 3000 mm
sy30-2 | Dimensions | Full mast height (vertical) | 2090 mm
sy30-2 | Dimensions | Free lift height | 120 mm
sy30-2 | Dimensions | Height of barrier shelf | 1100 mm
sy30-2 | Dimensions | Seat to roof guard height | 1050 mm
sy30-2 | Dimensions | Front suspension distance | 465 mm
sy30-2 | Dimensions | Rear overhang distance | 490 mm
sy30-2 | Dimensions | Wheelbase | 1700 mm
sy30-2 | Dimensions | Minimum ground clearance | 130 mm
sy30-2 | Dimensions | Outside fork distance | 1220 / 300 mm
sy30-2 | Dimensions | Track length (front/rear) | 940 / 810 mm
sy30-2 | Dimensions | Outside turning radius | 2300 mm
sy30-2 | Dimensions | Inside turning radius | 1600 mm
sy30-2 | Dimensions | Mast tilt angle (front/rear) | F6° / R12°
sy30-2 | Dimensions | Fork size | 1070×45×125 mm
sy30-2 | Performance | Max driving speed (full/empty) | 18 / 20 km/h
sy30-2 | Performance | Max climbing capacity (full/empty) | 15 / 20 %
sy30-2 | Tyres | Number of wheels × Drive wheels | 4×2
sy30-2 | Tyres | Tyre type (front/rear) | Pneumatic tyre
sy30-2 | Tyres | Front wheel tyre | 7.00-12
sy30-2 | Tyres | Rear wheel tyre | 6.00-9
sy30-2 | Brake System | Service brake | Hydraulic brake
sy30-2 | Brake System | Parking brake | Mechanical
sy30-2 | Engine | Engine model (foreign trade) | Xinchai 490
sy30-2 | Engine | Engine power | 42 kW
sy30-2 | Engine | Model of reducer | JDS30
sy30-2 | Engine | Engine torque / rotational speed | 154 N·M / 1800 r/min
sy30-2 | Engine | Number of engine cylinders | 4 Cylinders
sy30-2 | Engine | Engine fuel tank capacity | 54.7 L
sy50-2 | General | Power type | Diesel
sy50-2 | General | Rated load | 5000 kg
sy50-2 | General | The external dimensions (L×W×H) | 4360×1950×2434 mm
sy50-2 | General | Load center distance | 500 mm
sy50-2 | Dimensions | Maximum fork lift height | 4270 mm
sy50-2 | Dimensions | Maximum lifting height | 3000 mm
sy50-2 | Dimensions | Full mast height (vertical) | 2530 mm
sy50-2 | Dimensions | Free lift height | 132 mm
sy50-2 | Dimensions | Seat to roof guard height | 870 mm
sy50-2 | Dimensions | Front suspension distance | 696 mm
sy50-2 | Dimensions | Rear overhang distance | 1413 mm
sy50-2 | Dimensions | Wheelbase | 2100 mm
sy50-2 | Dimensions | Minimum ground clearance (at mast) | 349 mm
sy50-2 | Dimensions | Track length (front/rear) | 1540 / 1540 mm
sy50-2 | Dimensions | Outside turning radius | 2632 mm
sy50-2 | Dimensions | Inside turning radius | 4530 mm
sy50-2 | Dimensions | Mast tilt angle (front/rear) | F8° / R10°
sy50-2 | Dimensions | Fork size | 1220×50×150 mm
sy50-2 | Performance | Max driving speed (full/empty) | 30 / 35 km/h
sy50-2 | Performance | Lift speed (laden/unladen) | 350 / 500 mm/s
sy50-2 | Performance | Lowering speed (laden/unladen) | 550 / 450 mm/s
sy50-2 | Performance | Max climbing capacity (full/empty) | 20 / 30 %
sy50-2 | Tyres | Number of wheels × Drive wheels | 4×2 / 6
sy50-2 | Tyres | Tyre type (front/rear) | Pneumatic tyre
sy50-2 | Tyres | Front wheel tyre | 16/70-20
sy50-2 | Tyres | Rear wheel tyre | 16/70-20
sy50-2 | Brake System | Service brake | Disc brake
sy50-2 | Brake System | Parking brake | Mechanical hand brake
sy50-2 | Engine | Engine model | Weifang 4102 Supercharging
sy50-2 | Engine | Engine power | 76 kW
sy50-2 | Engine | Torque converter | 265
sy50-2 | Engine | Engine torque / rotational speed | 6450 r/min
syr25 | General | Power type | Diesel
syr25 | General | Rated load | 2500 Kg
syr25 | General | The external dimensions (L×W×H) | 3650×1570×2220 mm
syr25 | General | Load center distance | 500 mm
syr25 | General | Total weight | 4350 Kg
syr25 | Dimensions | Maximum fork lift height | 4050 mm
syr25 | Dimensions | Maximum lifting height | 3000 mm
syr25 | Dimensions | Full mast height (vertical) | 1930 mm
syr25 | Dimensions | Free lift height | 40 mm
syr25 | Dimensions | Seat to roof guard height | 920 mm
syr25 | Dimensions | Front suspension distance | 600 mm
syr25 | Dimensions | Rear overhang distance | 750 mm
syr25 | Dimensions | Wheelbase | 1900 mm
syr25 | Dimensions | Minimum ground clearance (at mast) | 220 mm
syr25 | Dimensions | Fork distance (max/min) | 1060 / 250 mm
syr25 | Dimensions | Track length (front/rear) | 1200 / 1150 mm
syr25 | Dimensions | Outside turning radius | 2980 mm
syr25 | Dimensions | Inside turning radius | 1800 mm
syr25 | Dimensions | Mast tilt angle (front/rear) | F6° / R12°
syr25 | Dimensions | Fork size | 1070×45×125 mm
syr25 | Performance | Max driving speed (full/empty) | 18 / 22 km/h
syr25 | Performance | Max climbing capacity (full/empty) | 15 / 20 %
syr25 | Tyres | Number of wheels × Drive wheels | 4×4
syr25 | Tyres | Tyre type (front/rear) | Off-road pneumatic tyres
syr25 | Tyres | Front wheel tyre | 12-16.5
syr25 | Tyres | Rear wheel tyre | 12-16.5
syr25 | Brake System | Service brake | Hydraulic brake
syr25 | Brake System | Parking brake | Mechanical
syr25 | Engine | Engine model | Xinchai 490
syr25 | Engine | Engine power | 42 kW
syr25 | Engine | Model of reducer | JDS30
syr25 | Engine | Engine torque / rotational speed | 154 N·M / 1800 r/min
syr25 | Engine | Number of cylinders | 4 Cylinders
syr25 | Engine | Fuel tank capacity | 60 L
syr35 | General | Power type | Diesel
syr35 | General | Rated load | 3500 kg
syr35 | General | The external dimensions (L×W×H) | 3670×1764×2265 mm
syr35 | General | Load center distance | 500 mm
syr35 | Dimensions | Maximum fork lift height | 4260 mm
syr35 | Dimensions | Maximum lifting height | 3000 mm
syr35 | Dimensions | Full mast height (vertical) | 1960 mm
syr35 | Dimensions | Free lift height | 100 mm
syr35 | Dimensions | Seat to roof guard height | 930 mm
syr35 | Dimensions | Front suspension distance | 526 mm
syr35 | Dimensions | Rear overhang distance | 1075 mm
syr35 | Dimensions | Wheelbase | 2090 mm
syr35 | Dimensions | Minimum ground clearance (at mast) | 276 mm
syr35 | Dimensions | Track length (front/rear) | 1460 / 1460 mm
syr35 | Dimensions | Outside turning radius | 2328 mm
syr35 | Dimensions | Inside turning radius | 4289 mm
syr35 | Dimensions | Mast tilt angle (front/rear) | F8° / R10°
syr35 | Dimensions | Fork size | 1220×45×120 mm
syr35 | Performance | Max driving speed (full/empty) | 30 / 35 km/h
syr35 | Performance | Max climbing capacity (full/empty) | 20 / 30 %
syr35 | Tyres | Number of wheels × Drive wheels | 4×4
syr35 | Tyres | Tyre type (front/rear) | Pneumatic tyre
syr35 | Tyres | Front wheel tyre | 23.5-16
syr35 | Tyres | Rear wheel tyre | 23.5-16
syr35 | Brake System | Service brake | Disc brake
syr35 | Brake System | Parking brake | Mechanical hand brake
syr35 | Engine | Engine model | Quanchai 490
syr35 | Engine | Engine power | 42 kW
syr35 | Engine | Torque converter | 265
syr35 | Engine | Engine torque / rotational speed | 4200 r/min
syr35-2 | General | Power type | Diesel
syr35-2 | General | Rated load | 3500 kg
syr35-2 | General | The external dimensions (L×W×H) | 3550×1764×2145 mm
syr35-2 | General | Load center distance | 500 mm
syr35-2 | Dimensions | Maximum fork lift height | 4260 mm
syr35-2 | Dimensions | Maximum lifting height | 3000 mm
syr35-2 | Dimensions | Full mast height (vertical) | 2211 mm
syr35-2 | Dimensions | Free lift height | 100 mm
syr35-2 | Dimensions | Seat to roof guard height | 1000 mm
syr35-2 | Dimensions | Front suspension distance | 526 mm
syr35-2 | Dimensions | Rear overhang distance | 1056 mm
syr35-2 | Dimensions | Wheelbase | 1967 mm
syr35-2 | Dimensions | Minimum ground clearance (at mast) | 254 mm
syr35-2 | Dimensions | Track length (front/rear) | 1460 / 1460 mm
syr35-2 | Dimensions | Outside turning radius | 2310 mm
syr35-2 | Dimensions | Inside turning radius | 3828 mm
syr35-2 | Dimensions | Mast tilt angle (front/rear) | F8° / R10°
syr35-2 | Dimensions | Fork size | 1220×45×120 mm
syr35-2 | Performance | Max driving speed (full/empty) | 30 / 35 km/h
syr35-2 | Performance | Lift speed (laden/unladen) | 350 / 500 mm/s
syr35-2 | Performance | Lowering speed (laden/unladen) | 550 / 450 mm/s
syr35-2 | Performance | Max climbing capacity (full/empty) | 20 / 30 %
syr35-2 | Tyres | Number of wheels × Drive wheels | 4×4
syr35-2 | Tyres | Tyre type (front/rear) | Pneumatic tyre
syr35-2 | Tyres | Front wheel tyre | 23.5-16
syr35-2 | Tyres | Rear wheel tyre | 23.5-16
syr35-2 | Brake System | Service brake | Disc brake
syr35-2 | Brake System | Parking brake | Mechanical hand brake
syr35-2 | Engine | Engine model | Quanchai 490
syr35-2 | Engine | Engine power | 42 kW
syr35-2 | Engine | Torque converter | 265
syr35-2 | Engine | Engine torque / rotational speed | 4200 r/min
syr40 | General | Power type | Diesel
syr40 | General | Rated load | 4000 kg
syr40 | General | The external dimensions (L×W×H) | 3870×1764×2265 mm
syr40 | General | Load center distance | 500 mm
syr40 | Dimensions | Maximum fork lift height | 4260 mm
syr40 | Dimensions | Maximum lifting height | 3000 mm
syr40 | Dimensions | Full mast height (vertical) | 2211 mm
syr40 | Dimensions | Free lift height | 100 mm
syr40 | Dimensions | Seat to roof guard height | 1030 mm
syr40 | Dimensions | Front suspension distance | 526 mm
syr40 | Dimensions | Rear overhang distance | 1080 mm
syr40 | Dimensions | Wheelbase | 2090 mm
syr40 | Dimensions | Minimum ground clearance (at mast) | 276 mm
syr40 | Dimensions | Track length (front/rear) | 1460 / 1460 mm
syr40 | Dimensions | Outside turning radius | 2328 mm
syr40 | Dimensions | Inside turning radius | 4289 mm
syr40 | Dimensions | Mast tilt angle (front/rear) | F8° / R10°
syr40 | Dimensions | Fork size | 1220×45×120 mm
syr40 | Performance | Max driving speed (full/empty) | 30 / 35 km/h
syr40 | Performance | Lift speed (laden/unladen) | 350 / 500 mm/s
syr40 | Performance | Lowering speed (laden/unladen) | 550 / 450 mm/s
syr40 | Performance | Max climbing capacity (full/empty) | 20 / 30 %
syr40 | Tyres | Number of wheels × Drive wheels | 4×4
syr40 | Tyres | Tyre type (front/rear) | Pneumatic tyre
syr40 | Tyres | Front wheel tyre | 23.5-16
syr40 | Tyres | Rear wheel tyre | 23.5-16
syr40 | Brake System | Service brake | Disc brake
syr40 | Brake System | Parking brake | Mechanical hand brake
syr40 | Engine | Engine model | Quanchai 490 Supercharging
syr40 | Engine | Engine power | 42 / 55 (58) kW
syr40 | Engine | Torque converter | 265
syr40 | Engine | Engine torque / rotational speed | 4400 r/min
syr45 | General | Power type | Diesel
syr45 | General | Rated load | 4500 kg
syr45 | General | The external dimensions (L×W×H) | 4430×1950×2775 mm
syr45 | General | Load center distance | 500 mm
syr45 | Dimensions | Maximum fork lift height | 4270 mm
syr45 | Dimensions | Maximum lifting height | 3000 mm
syr45 | Dimensions | Full mast height (vertical) | 2211 mm
syr45 | Dimensions | Free lift height | 100 mm
syr45 | Dimensions | Seat to roof guard height | 1050 mm
syr45 | Dimensions | Front suspension distance | 667 mm
syr45 | Dimensions | Rear overhang distance | 1320 mm
syr45 | Dimensions | Wheelbase | 2200 mm
syr45 | Dimensions | Minimum ground clearance (at mast) | 340 mm
syr45 | Dimensions | Track length (front/rear) | 1540 / 1540 mm
syr45 | Dimensions | Outside turning radius | 2632 mm
syr45 | Dimensions | Inside turning radius | 4530 mm
syr45 | Dimensions | Mast tilt angle (front/rear) | F8° / R10°
syr45 | Dimensions | Fork size | 1220×45×120 mm
syr45 | Performance | Max driving speed (full/empty) | 30 / 35 km/h
syr45 | Performance | Lift speed (laden/unladen) | 350 / 500 mm/s
syr45 | Performance | Lowering speed (laden/unladen) | 550 / 450 mm/s
syr45 | Performance | Max climbing capacity (full/empty) | 20 / 30 %
syr45 | Tyres | Number of wheels × Drive wheels | 4×4
syr45 | Tyres | Tyre type (front/rear) | Pneumatic tyre
syr45 | Tyres | Front wheel tyre | 16/70-20
syr45 | Tyres | Rear wheel tyre | 16/70-20
syr45 | Brake System | Service brake | Disc brake
syr45 | Brake System | Parking brake | Mechanical hand brake
syr45 | Engine | Engine model | Quanchai 490 Supercharging
syr45 | Engine | Engine power | 42 / 55 (58) kW
syr45 | Engine | Torque converter | 265
syr45 | Engine | Engine torque / rotational speed | 4730 r/min
syr50 | General | Power type | Diesel
syr50 | General | Rated load | 5000 kg
syr50 | General | The external dimensions (L×W×H) | 4435×2000×2596 mm
syr50 | General | Load center distance | 500 mm
syr50 | Dimensions | Maximum fork lift height | 4270 mm
syr50 | Dimensions | Maximum lifting height | 3000 mm
syr50 | Dimensions | Full mast height (vertical) | 2530 mm
syr50 | Dimensions | Free lift height | 132 mm
syr50 | Dimensions | Seat to roof guard height | 1080 mm
syr50 | Dimensions | Front suspension distance | 696 mm
syr50 | Dimensions | Rear overhang distance | 1413 mm
syr50 | Dimensions | Wheelbase | 2341 mm
syr50 | Dimensions | Minimum ground clearance (at mast) | 349 mm
syr50 | Dimensions | Track length (front/rear) | 1540 / 1540 mm
syr50 | Dimensions | Outside turning radius | 2632 mm
syr50 | Dimensions | Inside turning radius | 4530 mm
syr50 | Dimensions | Mast tilt angle (front/rear) | F8° / R10°
syr50 | Dimensions | Fork size | 1220×50×150 mm
syr50 | Performance | Max driving speed (full/empty) | 30 / 35 km/h
syr50 | Performance | Lift speed (laden/unladen) | 350 / 500 mm/s
syr50 | Performance | Lowering speed (laden/unladen) | 550 / 450 mm/s
syr50 | Performance | Max climbing capacity (full/empty) | 20 / 30 %
syr50 | Tyres | Number of wheels × Drive wheels | 4×4
syr50 | Tyres | Tyre type (front/rear) | Pneumatic tyre
syr50 | Tyres | Front wheel tyre | 16/70-20
syr50 | Tyres | Rear wheel tyre | 16/70-20
syr50 | Brake System | Service brake | Disc brake
syr50 | Brake System | Parking brake | Mechanical hand brake
syr50 | Engine | Engine model | Weifang 4102 Supercharging
syr50 | Engine | Engine power | 76 kW
syr50 | Engine | Torque converter | 265
syr50 | Engine | Engine torque / rotational speed | 6470 r/min
pump-pm-15 | General | Type | Diesel trailer concrete pump
pump-pm-15 | General | Equipment Type | Concrete pump (without mixer)
pump-pm-15 | General | Design | Mobile trailer
pump-pm-15 | General | Operating System | Diesel
pump-pm-15 | General | Usage | Small projects and tight spaces
pump-pm-15 | General | Mixer Type | Pump only (without mixer)
pump-pm-15 | General | Mixer Capacity | Direct feeding
pump-pm-15 | General | Max Mixing Volume | Direct feeding
pump-pm-15 | General | Mixing System | Continuous concrete pumping
pump-pm-15 | Engine | Engine Type | Diesel
pump-pm-15 | Engine | Engine Model | High-performance diesel engine
pump-pm-15 | Engine | Engine Power | 15 kW (25 hp)
pump-pm-15 | Engine | Engine Cooling | Air cooling
pump-pm-15 | Engine | Start / Control System | Standalone system (Schneider/Delixi control)
pump-pm-15 | Dimensions | Length | 1800 mm
pump-pm-15 | Dimensions | Width | 800 mm
pump-pm-15 | Dimensions | Height | 1100 mm
pump-pm-15 | Dimensions | Total Weight | 600 kg
pump-pm-15 | Pumping Performance | Productivity | 6 m³/h
pump-pm-15 | Pumping Performance | Max Pressure | 15 MPa
pump-pm-15 | Pumping Performance | Vertical Delivery (Fine Agg.) | 20 - 25 m
pump-pm-15 | Pumping Performance | Horizontal Delivery (Fine Agg.) | 50 - 60 m
pump-pm-15 | Pumping Performance | Vertical Delivery (Coarse Agg.) | For fine aggregate and mortar only
pump-pm-15 | Pumping Performance | Horizontal Delivery (Coarse Agg.) | For fine aggregate and mortar only
pump-pm-15 | Pumping Performance | Max Aggregate Size | ≤ 15 mm
pump-pm-15 | Pumping Performance | Cooling System | Air
pump-pm-15 | Mechanical Data | Oil Cylinder | 70×400 mm
pump-pm-15 | Mechanical Data | Material Cylinder | 120×480 mm
pump-pm-15 | Mechanical Data | Valve Type | Domestic dual 10G
pump-pm-15 | Mechanical Data | Inner Pipe Diameter | 80 mm
pump-pm-15 | Features | Main pump: 540 gear pump | ✓
pump-pm-15 | Features | Schneider/Delixi electric control system | ✓
pump-pm-15 | Features | Pumping outlet diameter: 100 mm | ✓
pump-pm-15 | Features | Ultra-compact lightweight design (600 kg) for easy transport | ✓
pump-pm-15 | Features | Strong anti-rust frame for harsh working conditions | ✓
pump-pm-15 | Features | Easy maintenance, full local spare-parts availability | ✓
pump-pm-15 | Notes | Specifications and dimensions are approximate and may vary with equipment and attachments.
pump-pm-15 | Notes | Images and drawings are for illustration purposes only.
pump-pm-15 | Notes | SCOR reserves the right to make changes to specifications without prior notice.
pump-pm-16 | General | Type | Diesel trailer concrete pump
pump-pm-16 | General | Equipment Type | Concrete pump (without mixer)
pump-pm-16 | General | Design | Mobile trailer
pump-pm-16 | General | Operating System | Diesel
pump-pm-16 | General | Usage | Major projects and infrastructure
pump-pm-16 | General | Mixer Type | Pump only (without mixer)
pump-pm-16 | General | Mixer Capacity | Direct feeding
pump-pm-16 | General | Max Mixing Volume | Direct feeding
pump-pm-16 | General | Mixing System | Continuous concrete pumping
pump-pm-16 | Engine | Engine Type | Diesel
pump-pm-16 | Engine | Engine Model | High-performance diesel engine
pump-pm-16 | Engine | Engine Power | 110 kW (172 hp)
pump-pm-16 | Engine | Engine Cooling | Air cooling
pump-pm-16 | Engine | Start / Control System | Standalone system (Schneider/Delixi control)
pump-pm-16 | Dimensions | Length | 5800 mm
pump-pm-16 | Dimensions | Width | 1900 mm
pump-pm-16 | Dimensions | Height | 1800 mm
pump-pm-16 | Dimensions | Total Weight | 4500 kg
pump-pm-16 | Pumping Performance | Productivity | 30 – 40 m³/h
pump-pm-16 | Pumping Performance | Max Pressure | 30 MPa
pump-pm-16 | Pumping Performance | Vertical Delivery (Fine Agg.) | Over 100 m (fine aggregate)
pump-pm-16 | Pumping Performance | Horizontal Delivery (Fine Agg.) | Over 500 m (fine aggregate)
pump-pm-16 | Pumping Performance | Vertical Delivery (Coarse Agg.) | 100 m
pump-pm-16 | Pumping Performance | Horizontal Delivery (Coarse Agg.) | 500 m
pump-pm-16 | Pumping Performance | Max Aggregate Size | ≤ 50 mm
pump-pm-16 | Pumping Performance | Cooling System | Air
pump-pm-16 | Mechanical Data | Oil Cylinder | 125×1450 mm
pump-pm-16 | Mechanical Data | Material Cylinder | 200×1600 mm
pump-pm-16 | Mechanical Data | Valve Type | Domestic dual 25/16G
pump-pm-16 | Mechanical Data | Inner Pipe Diameter | 100 / 125 mm
pump-pm-16 | Features | Dual main pump: 140 plunger pump | ✓
pump-pm-16 | Features | Schneider/Delixi electric control system | ✓
pump-pm-16 | Features | Pumping outlet diameter: 180 mm | ✓
pump-pm-16 | Features | Huge pumping distances up to 500 m horizontally | ✓
pump-pm-16 | Features | Heavy-duty frame for hard service and major projects | ✓
pump-pm-16 | Features | Easy maintenance, full local spare-parts availability | ✓
pump-pm-16 | Notes | Specifications and dimensions are approximate and may vary with equipment and attachments.
pump-pm-16 | Notes | Images and drawings are for illustration purposes only.
pump-pm-16 | Notes | SCOR reserves the right to make changes to specifications without prior notice.
pump-pm-20 | General | Type | Diesel mortar & concrete pump
pump-pm-20 | General | Equipment Type | Trailer mortar & concrete pump
pump-pm-20 | General | Design | Strong wheeled chassis for mobility
pump-pm-20 | General | Operating System | Diesel, fully hydraulic
pump-pm-20 | General | Usage | Plaster, screed, mortar and lightweight concrete
pump-pm-20 | General | Mixer Type | Pump only (without mixer)
pump-pm-20 | General | Mixer Capacity | Direct feeding
pump-pm-20 | General | Max Mixing Volume | Direct feeding
pump-pm-20 | General | Mixing System | Continuous concrete and mortar pumping
pump-pm-20 | Engine | Engine Type | Diesel, 3-cylinder
pump-pm-20 | Engine | Engine Model | 4102
pump-pm-20 | Engine | Engine Power | 25 – 35 kW
pump-pm-20 | Engine | Engine Cooling | Water cooling
pump-pm-20 | Engine | Start / Control System | No electricity needed (remote sites)
pump-pm-20 | Dimensions | Length | 3000 mm
pump-pm-20 | Dimensions | Width | 1000 mm
pump-pm-20 | Dimensions | Height | 1200 mm
pump-pm-20 | Dimensions | Total Weight | 1000 kg
pump-pm-20 | Pumping Performance | Productivity | Up to 20 m³/h
pump-pm-20 | Pumping Performance | Max Pressure | Up to 30 bar
pump-pm-20 | Pumping Performance | Vertical Delivery (Fine Agg.) | 10 - 15 m
pump-pm-20 | Pumping Performance | Horizontal Delivery (Fine Agg.) | 50 - 60 m
pump-pm-20 | Pumping Performance | Vertical Delivery (Coarse Agg.) | Up to 40 m
pump-pm-20 | Pumping Performance | Horizontal Delivery (Coarse Agg.) | Up to 100 m
pump-pm-20 | Pumping Performance | Max Aggregate Size | ≤ 30 mm
pump-pm-20 | Pumping Performance | Cooling System | Water
pump-pm-20 | Mechanical Data | Oil Cylinder | High-performance hydraulic cylinders (standard spec.)
pump-pm-20 | Mechanical Data | Material Cylinder | Durable wear-resistant material cylinders (standard spec.)
pump-pm-20 | Mechanical Data | Valve Type | Advanced hydraulic valve
pump-pm-20 | Mechanical Data | Inner Pipe Diameter | Hose and pipe diameter: 50 – 75 mm
pump-pm-20 | Features | Works without electricity, economical fuel consumption | ✓
pump-pm-20 | Features | Full control over pumping speed and direction | ✓
pump-pm-20 | Features | Continuous pumping without interruption | ✓
pump-pm-20 | Features | Main pump: 50 gear pump | ✓
pump-pm-20 | Features | Easy maintenance, spare parts available | ✓
pump-pm-20 | Features | OEM custom production and technical support available | ✓
pump-pm-20 | Notes | Specifications and dimensions are approximate and may vary with equipment and attachments.
pump-pm-20 | Notes | Images and drawings are for illustration purposes only.
pump-pm-20 | Notes | SCOR reserves the right to make changes to specifications without prior notice.
pump-pm-22 | General | Type | Diesel trailer concrete pump
pump-pm-22 | General | Equipment Type | Concrete pump (without mixer)
pump-pm-22 | General | Design | Mobile trailer
pump-pm-22 | General | Operating System | Diesel
pump-pm-22 | General | Usage | Building and construction projects
pump-pm-22 | General | Mixer Type | Pump only (without mixer)
pump-pm-22 | General | Mixer Capacity | Direct feeding
pump-pm-22 | General | Max Mixing Volume | Direct feeding
pump-pm-22 | General | Mixing System | Continuous concrete pumping
pump-pm-22 | Engine | Engine Type | Diesel
pump-pm-22 | Engine | Engine Model | High-performance diesel engine
pump-pm-22 | Engine | Engine Power | 55 kW (84 hp)
pump-pm-22 | Engine | Engine Cooling | Air cooling
pump-pm-22 | Engine | Start / Control System | Standalone system (Schneider/Delixi control)
pump-pm-22 | Dimensions | Length | 4200 mm
pump-pm-22 | Dimensions | Width | 1700 mm
pump-pm-22 | Dimensions | Height | 1650 mm
pump-pm-22 | Dimensions | Total Weight | 2800 kg
pump-pm-22 | Pumping Performance | Productivity | 25 – 30 m³/h
pump-pm-22 | Pumping Performance | Max Pressure | 20 MPa
pump-pm-22 | Pumping Performance | Vertical Delivery (Fine Agg.) | 120 - 130 m
pump-pm-22 | Pumping Performance | Horizontal Delivery (Fine Agg.) | 250 m
pump-pm-22 | Pumping Performance | Vertical Delivery (Coarse Agg.) | 70 m
pump-pm-22 | Pumping Performance | Horizontal Delivery (Coarse Agg.) | 200 m
pump-pm-22 | Pumping Performance | Max Aggregate Size | ≤ 40 mm
pump-pm-22 | Pumping Performance | Cooling System | Air
pump-pm-22 | Mechanical Data | Oil Cylinder | 110×1100 mm
pump-pm-22 | Mechanical Data | Material Cylinder | 180×1220 mm
pump-pm-22 | Mechanical Data | Valve Type | Domestic dual 25/16G
pump-pm-22 | Mechanical Data | Inner Pipe Diameter | 100 mm
pump-pm-22 | Features | Main pump: 140 plunger pump | ✓
pump-pm-22 | Features | Schneider/Delixi electric control system | ✓
pump-pm-22 | Features | Pumping outlet diameter: 180 mm | ✓
pump-pm-22 | Features | Long pumping distances up to 250 m | ✓
pump-pm-22 | Features | Strong anti-rust frame for harsh working conditions | ✓
pump-pm-22 | Features | Easy maintenance, full local spare-parts availability | ✓
pump-pm-22 | Notes | Specifications and dimensions are approximate and may vary with equipment and attachments.
pump-pm-22 | Notes | Images and drawings are for illustration purposes only.
pump-pm-22 | Notes | SCOR reserves the right to make changes to specifications without prior notice.
pump-pm-30 | General | Type | Diesel trailer concrete pump
pump-pm-30 | General | Equipment Type | Concrete pump (without mixer)
pump-pm-30 | General | Design | Mobile trailer
pump-pm-30 | General | Operating System | Diesel
pump-pm-30 | General | Usage | Medium building and construction projects
pump-pm-30 | General | Mixer Type | Pump only (without mixer)
pump-pm-30 | General | Mixer Capacity | Direct feeding
pump-pm-30 | General | Max Mixing Volume | Direct feeding
pump-pm-30 | General | Mixing System | Continuous concrete pumping
pump-pm-30 | Engine | Engine Type | Diesel
pump-pm-30 | Engine | Engine Model | High-performance diesel engine
pump-pm-30 | Engine | Engine Power | 37 kW (50 hp)
pump-pm-30 | Engine | Engine Cooling | Air cooling
pump-pm-30 | Engine | Start / Control System | Standalone system (Schneider/Delixi control)
pump-pm-30 | Dimensions | Length | 3800 mm
pump-pm-30 | Dimensions | Width | 1600 mm
pump-pm-30 | Dimensions | Height | 1550 mm
pump-pm-30 | Dimensions | Total Weight | 2200 kg
pump-pm-30 | Pumping Performance | Productivity | 15 - 20 m³/h
pump-pm-30 | Pumping Performance | Max Pressure | 15 MPa
pump-pm-30 | Pumping Performance | Vertical Delivery (Fine Agg.) | 80 - 100 m
pump-pm-30 | Pumping Performance | Horizontal Delivery (Fine Agg.) | 150 m
pump-pm-30 | Pumping Performance | Vertical Delivery (Coarse Agg.) | 40 m
pump-pm-30 | Pumping Performance | Horizontal Delivery (Coarse Agg.) | 100 m
pump-pm-30 | Pumping Performance | Max Aggregate Size | ≤ 30 mm
pump-pm-30 | Pumping Performance | Cooling System | Air
pump-pm-30 | Mechanical Data | Oil Cylinder | High-performance hydraulic cylinders (standard spec.)
pump-pm-30 | Mechanical Data | Material Cylinder | Durable wear-resistant material cylinders (standard spec.)
pump-pm-30 | Mechanical Data | Valve Type | Advanced hydraulic valve
pump-pm-30 | Mechanical Data | Inner Pipe Diameter | 100 mm
pump-pm-30 | Features | High-efficiency main pump | ✓
pump-pm-30 | Features | Schneider/Delixi electric control system | ✓
pump-pm-30 | Features | Pumping outlet diameter: 125 mm | ✓
pump-pm-30 | Features | Ideal balance of performance and fuel consumption | ✓
pump-pm-30 | Features | Strong anti-rust frame for harsh working conditions | ✓
pump-pm-30 | Features | Easy maintenance, full local spare-parts availability | ✓
pump-pm-30 | Notes | Specifications and dimensions are approximate and may vary with equipment and attachments.
pump-pm-30 | Notes | Images and drawings are for illustration purposes only.
pump-pm-30 | Notes | SCOR reserves the right to make changes to specifications without prior notice.
pump-pm-37 | General | Type | Diesel trailer concrete pump
pump-pm-37 | General | Equipment Type | Concrete pump (without mixer)
pump-pm-37 | General | Design | Mobile trailer
pump-pm-37 | General | Operating System | Diesel
pump-pm-37 | General | Usage | Medium building and construction projects
pump-pm-37 | General | Mixer Type | Pump only (without mixer)
pump-pm-37 | General | Mixer Capacity | Direct feeding
pump-pm-37 | General | Max Mixing Volume | Direct feeding
pump-pm-37 | General | Mixing System | Continuous concrete pumping
pump-pm-37 | Engine | Engine Type | Diesel
pump-pm-37 | Engine | Engine Model | High-performance diesel engine
pump-pm-37 | Engine | Engine Power | 37 kW (50 hp)
pump-pm-37 | Engine | Engine Cooling | Air cooling
pump-pm-37 | Engine | Start / Control System | Standalone system (Schneider/Delixi control)
pump-pm-37 | Dimensions | Length | 3900 mm
pump-pm-37 | Dimensions | Width | 1650 mm
pump-pm-37 | Dimensions | Height | 1600 mm
pump-pm-37 | Dimensions | Total Weight | 2300 kg
pump-pm-37 | Pumping Performance | Productivity | 20 - 25 m³/h
pump-pm-37 | Pumping Performance | Max Pressure | 15 MPa
pump-pm-37 | Pumping Performance | Vertical Delivery (Fine Agg.) | 90 - 110 m
pump-pm-37 | Pumping Performance | Horizontal Delivery (Fine Agg.) | 180 m
pump-pm-37 | Pumping Performance | Vertical Delivery (Coarse Agg.) | 45 m
pump-pm-37 | Pumping Performance | Horizontal Delivery (Coarse Agg.) | 120 m
pump-pm-37 | Pumping Performance | Max Aggregate Size | ≤ 30 mm
pump-pm-37 | Pumping Performance | Cooling System | Air
pump-pm-37 | Mechanical Data | Oil Cylinder | 100×1000 mm
pump-pm-37 | Mechanical Data | Material Cylinder | 140×1200 mm
pump-pm-37 | Mechanical Data | Valve Type | Domestic dual 16G
pump-pm-37 | Mechanical Data | Inner Pipe Diameter | 100 mm
pump-pm-37 | Features | High-efficiency main pump | ✓
pump-pm-37 | Features | Schneider/Delixi electric control system | ✓
pump-pm-37 | Features | Pumping outlet diameter: 125 mm | ✓
pump-pm-37 | Features | Stable performance, economical fuel consumption | ✓
pump-pm-37 | Features | Strong anti-rust frame for harsh working conditions | ✓
pump-pm-37 | Features | Easy maintenance, full local spare-parts availability | ✓
pump-pm-37 | Notes | Specifications and dimensions are approximate and may vary with equipment and attachments.
pump-pm-37 | Notes | Images and drawings are for illustration purposes only.
pump-pm-37 | Notes | SCOR reserves the right to make changes to specifications without prior notice.
pump-pm-45 | General | Type | Diesel trailer concrete pump
pump-pm-45 | General | Equipment Type | Concrete pump (without mixer)
pump-pm-45 | General | Design | Mobile trailer
pump-pm-45 | General | Operating System | Diesel
pump-pm-45 | General | Usage | Building and construction projects
pump-pm-45 | General | Mixer Type | Pump only (without mixer)
pump-pm-45 | General | Mixer Capacity | Direct feeding
pump-pm-45 | General | Max Mixing Volume | Direct feeding
pump-pm-45 | General | Mixing System | Continuous concrete pumping
pump-pm-45 | Engine | Engine Type | Diesel
pump-pm-45 | Engine | Engine Model | High-performance diesel engine
pump-pm-45 | Engine | Engine Power | 45 kW (57 hp)
pump-pm-45 | Engine | Engine Cooling | Air cooling
pump-pm-45 | Engine | Start / Control System | Standalone system (Schneider/Delixi control)
pump-pm-45 | Dimensions | Length | 4000 mm
pump-pm-45 | Dimensions | Width | 1700 mm
pump-pm-45 | Dimensions | Height | 1650 mm
pump-pm-45 | Dimensions | Total Weight | 2500 kg
pump-pm-45 | Pumping Performance | Productivity | 20 – 25 m³/h
pump-pm-45 | Pumping Performance | Max Pressure | 20 MPa
pump-pm-45 | Pumping Performance | Vertical Delivery (Fine Agg.) | 100 - 110 m
pump-pm-45 | Pumping Performance | Horizontal Delivery (Fine Agg.) | 200 m
pump-pm-45 | Pumping Performance | Vertical Delivery (Coarse Agg.) | 50 m
pump-pm-45 | Pumping Performance | Horizontal Delivery (Coarse Agg.) | 150 m
pump-pm-45 | Pumping Performance | Max Aggregate Size | ≤ 30 mm
pump-pm-45 | Pumping Performance | Cooling System | Air
pump-pm-45 | Mechanical Data | Oil Cylinder | 100×1000 mm
pump-pm-45 | Mechanical Data | Material Cylinder | 160×1120 mm
pump-pm-45 | Mechanical Data | Valve Type | Domestic dual 16G
pump-pm-45 | Mechanical Data | Inner Pipe Diameter | 100 mm
pump-pm-45 | Features | Main pump: 112 plunger pump | ✓
pump-pm-45 | Features | Schneider/Delixi electric control system | ✓
pump-pm-45 | Features | Pumping outlet diameter: 125 mm | ✓
pump-pm-45 | Features | Excellent size/performance balance at 2,500 kg | ✓
pump-pm-45 | Features | Strong anti-rust frame for harsh working conditions | ✓
pump-pm-45 | Features | Easy maintenance, full local spare-parts availability | ✓
pump-pm-45 | Notes | Specifications and dimensions are approximate and may vary with equipment and attachments.
pump-pm-45 | Notes | Images and drawings are for illustration purposes only.
pump-pm-45 | Notes | SCOR reserves the right to make changes to specifications without prior notice.
pump-pm-50 | General | Type | Diesel trailer concrete pump
pump-pm-50 | General | Equipment Type | Concrete pump (without mixer)
pump-pm-50 | General | Design | Mobile trailer
pump-pm-50 | General | Operating System | Diesel
pump-pm-50 | General | Usage | Building and construction projects
pump-pm-50 | General | Mixer Type | Pump only (without mixer)
pump-pm-50 | General | Mixer Capacity | Direct feeding
pump-pm-50 | General | Max Mixing Volume | Direct feeding
pump-pm-50 | General | Mixing System | Continuous concrete pumping
pump-pm-50 | Engine | Engine Type | Diesel
pump-pm-50 | Engine | Engine Model | High-performance diesel engine
pump-pm-50 | Engine | Engine Power | 50 kW (68 hp)
pump-pm-50 | Engine | Engine Cooling | Air cooling
pump-pm-50 | Engine | Start / Control System | Standalone system (Schneider/Delixi control)
pump-pm-50 | Dimensions | Length | 4100 mm
pump-pm-50 | Dimensions | Width | 1700 mm
pump-pm-50 | Dimensions | Height | 1650 mm
pump-pm-50 | Dimensions | Total Weight | 2600 kg
pump-pm-50 | Pumping Performance | Productivity | 25 m³/h
pump-pm-50 | Pumping Performance | Max Pressure | 20 MPa
pump-pm-50 | Pumping Performance | Vertical Delivery (Fine Agg.) | 110 - 120 m
pump-pm-50 | Pumping Performance | Horizontal Delivery (Fine Agg.) | 220 m
pump-pm-50 | Pumping Performance | Vertical Delivery (Coarse Agg.) | 60 m
pump-pm-50 | Pumping Performance | Horizontal Delivery (Coarse Agg.) | 180 m
pump-pm-50 | Pumping Performance | Max Aggregate Size | ≤ 40 mm
pump-pm-50 | Pumping Performance | Cooling System | Air
pump-pm-50 | Mechanical Data | Oil Cylinder | 110×1100 mm
pump-pm-50 | Mechanical Data | Material Cylinder | 160×1220 mm
pump-pm-50 | Mechanical Data | Valve Type | Domestic dual 25/16G
pump-pm-50 | Mechanical Data | Inner Pipe Diameter | 100 mm
pump-pm-50 | Features | High-efficiency main pump | ✓
pump-pm-50 | Features | Schneider/Delixi electric control system | ✓
pump-pm-50 | Features | Pumping outlet diameter: 125 mm | ✓
pump-pm-50 | Features | Excellent operating efficiency, economical fuel consumption | ✓
pump-pm-50 | Features | Strong anti-rust frame for harsh working conditions | ✓
pump-pm-50 | Features | Easy maintenance, full local spare-parts availability | ✓
pump-pm-50 | Notes | Specifications and dimensions are approximate and may vary with equipment and attachments.
pump-pm-50 | Notes | Images and drawings are for illustration purposes only.
pump-pm-50 | Notes | SCOR reserves the right to make changes to specifications without prior notice.
pump-pm-55 | General | Type | Diesel trailer concrete pump
pump-pm-55 | General | Equipment Type | Concrete pump (without mixer)
pump-pm-55 | General | Design | Mobile trailer
pump-pm-55 | General | Operating System | Diesel
pump-pm-55 | General | Usage | Building and construction projects
pump-pm-55 | General | Mixer Type | Pump only (without mixer)
pump-pm-55 | General | Mixer Capacity | Direct feeding
pump-pm-55 | General | Max Mixing Volume | Direct feeding
pump-pm-55 | General | Mixing System | Continuous concrete pumping
pump-pm-55 | Engine | Engine Type | Diesel
pump-pm-55 | Engine | Engine Model | High-performance diesel engine
pump-pm-55 | Engine | Engine Power | 55 kW (84 hp)
pump-pm-55 | Engine | Engine Cooling | Air cooling
pump-pm-55 | Engine | Start / Control System | Standalone system (Schneider/Delixi control)
pump-pm-55 | Dimensions | Length | 4200 mm
pump-pm-55 | Dimensions | Width | 1700 mm
pump-pm-55 | Dimensions | Height | 1650 mm
pump-pm-55 | Dimensions | Total Weight | 2800 kg
pump-pm-55 | Pumping Performance | Productivity | 25 – 30 m³/h
pump-pm-55 | Pumping Performance | Max Pressure | 20 MPa
pump-pm-55 | Pumping Performance | Vertical Delivery (Fine Agg.) | 120 - 130 m
pump-pm-55 | Pumping Performance | Horizontal Delivery (Fine Agg.) | 250 m
pump-pm-55 | Pumping Performance | Vertical Delivery (Coarse Agg.) | 70 m
pump-pm-55 | Pumping Performance | Horizontal Delivery (Coarse Agg.) | 200 m
pump-pm-55 | Pumping Performance | Max Aggregate Size | ≤ 40 mm
pump-pm-55 | Pumping Performance | Cooling System | Air
pump-pm-55 | Mechanical Data | Oil Cylinder | 110×1100 mm
pump-pm-55 | Mechanical Data | Material Cylinder | 180×1220 mm
pump-pm-55 | Mechanical Data | Valve Type | Domestic dual 25/16G
pump-pm-55 | Mechanical Data | Inner Pipe Diameter | 100 mm
pump-pm-55 | Features | Main pump: 140 plunger pump | ✓
pump-pm-55 | Features | Schneider/Delixi electric control system | ✓
pump-pm-55 | Features | Pumping outlet diameter: 180 mm | ✓
pump-pm-55 | Features | Long pumping distances up to 250 m | ✓
pump-pm-55 | Features | Strong anti-rust frame for harsh working conditions | ✓
pump-pm-55 | Features | Easy maintenance, full local spare-parts availability | ✓
pump-pm-55 | Notes | Specifications and dimensions are approximate and may vary with equipment and attachments.
pump-pm-55 | Notes | Images and drawings are for illustration purposes only.
pump-pm-55 | Notes | SCOR reserves the right to make changes to specifications without prior notice.
pump-pm-75 | General | Type | Diesel trailer concrete pump
pump-pm-75 | General | Equipment Type | Concrete pump (without mixer)
pump-pm-75 | General | Design | Mobile trailer
pump-pm-75 | General | Operating System | Diesel
pump-pm-75 | General | Usage | Major projects and infrastructure
pump-pm-75 | General | Mixer Type | Pump only (without mixer)
pump-pm-75 | General | Mixer Capacity | Direct feeding
pump-pm-75 | General | Max Mixing Volume | Direct feeding
pump-pm-75 | General | Mixing System | Continuous concrete pumping
pump-pm-75 | Engine | Engine Type | Diesel
pump-pm-75 | Engine | Engine Model | High-performance diesel engine
pump-pm-75 | Engine | Engine Power | 75 kW (145 hp)
pump-pm-75 | Engine | Engine Cooling | Air cooling
pump-pm-75 | Engine | Start / Control System | Standalone system (Schneider/Delixi control)
pump-pm-75 | Dimensions | Length | 5800 mm
pump-pm-75 | Dimensions | Width | 1900 mm
pump-pm-75 | Dimensions | Height | 1800 mm
pump-pm-75 | Dimensions | Total Weight | 4000 kg
pump-pm-75 | Pumping Performance | Productivity | 30 – 35 m³/h
pump-pm-75 | Pumping Performance | Max Pressure | 25 MPa
pump-pm-75 | Pumping Performance | Vertical Delivery (Fine Agg.) | Over 80 m (fine aggregate)
pump-pm-75 | Pumping Performance | Horizontal Delivery (Fine Agg.) | Over 350 m (fine aggregate)
pump-pm-75 | Pumping Performance | Vertical Delivery (Coarse Agg.) | 80 m
pump-pm-75 | Pumping Performance | Horizontal Delivery (Coarse Agg.) | 350 m
pump-pm-75 | Pumping Performance | Max Aggregate Size | ≤ 50 mm
pump-pm-75 | Pumping Performance | Cooling System | Air
pump-pm-75 | Mechanical Data | Oil Cylinder | 125×1450 mm
pump-pm-75 | Mechanical Data | Material Cylinder | 200×1600 mm
pump-pm-75 | Mechanical Data | Valve Type | Domestic dual 25/16G
pump-pm-75 | Mechanical Data | Inner Pipe Diameter | 100 / 125 mm
pump-pm-75 | Features | Dual main pump: 112 plunger pump | ✓
pump-pm-75 | Features | Schneider/Delixi electric control system | ✓
pump-pm-75 | Features | Pumping outlet diameter: 180 mm | ✓
pump-pm-75 | Features | Pumping distances up to 350 m horizontally | ✓
pump-pm-75 | Features | Pumps coarse aggregate up to 50 mm | ✓
pump-pm-75 | Features | Heavy-duty frame for hard service and major projects | ✓
pump-pm-75 | Notes | Specifications and dimensions are approximate and may vary with equipment and attachments.
pump-pm-75 | Notes | Images and drawings are for illustration purposes only.
pump-pm-75 | Notes | SCOR reserves the right to make changes to specifications without prior notice.

## Media
model_slug | kind | path | caption | is_main
backhoe-loader-sy3 | slider | assets/img/scor-products/backhoe-loader-sy3/1.jpg |  | 1
backhoe-loader-sy3 | slider | assets/img/scor-products/backhoe-loader-sy3/2.jpg |  | 0
backhoe-loader-sy3 | slider | assets/img/scor-products/backhoe-loader-sy3/3.jpg |  | 0
backhoe-loader-sy3 | slider | assets/img/scor-products/backhoe-loader-sy3/4.jpg |  | 0
sy4-5 | slider | assets/img/scor-products/sy4-5/1.jpg |  | 1
sy4-5 | slider | assets/img/scor-products/sy4-5/2.jpg |  | 0
sy4-5 | slider | assets/img/scor-products/sy4-5/3.jpg |  | 0
sy4-5 | slider | assets/img/scor-products/sy4-5/4.jpg |  | 0
sy-16 | slider | assets/img/scor-products/sy-16/1.jpg |  | 1
sy-16 | slider | assets/img/scor-products/sy-16/2.jpg |  | 0
sy-16 | slider | assets/img/scor-products/sy-16/3.jpg |  | 0
sy-16 | slider | assets/img/scor-products/sy-16/4.jpg |  | 0
sy16-2 | slider | assets/img/scor-products/sy16-2/1.jpg |  | 1
sy16-2 | slider | assets/img/scor-products/sy16-2/2.jpg |  | 0
sy20-3 | slider | assets/img/scor-products/sy20-3/1.jpg |  | 1
sy20-3 | slider | assets/img/scor-products/sy20-3/2.jpg |  | 0
sy25 | slider | assets/img/scor-products/sy25/1.jpg |  | 1
sy25 | slider | assets/img/scor-products/sy25/2.jpg |  | 0
sy30 | slider | assets/img/scor-products/sy30/1.jpg |  | 1
sy30 | slider | assets/img/scor-products/sy30/2.jpg |  | 0
sy35 | slider | assets/img/scor-products/sy35/1.jpg |  | 1
sy380 | slider | assets/img/scor-products/sy380/1.jpg |  | 1
sy380 | slider | assets/img/scor-products/sy380/2.jpg |  | 0
sy180 | slider | assets/img/scor-products/sy180/1.jpg |  | 1
sy180 | slider | assets/img/scor-products/sy180/2.jpg |  | 0
sy180 | slider | assets/img/scor-products/sy180/3.jpg |  | 0
sy215 | slider | assets/img/scor-products/sy215/1.jpg |  | 1
sy215 | slider | assets/img/scor-products/sy215/2.jpg |  | 0
sy215 | slider | assets/img/scor-products/sy215/3.jpg |  | 0
sy215 | slider | assets/img/scor-products/sy215/4.jpg |  | 0
sy10 | slider | assets/img/scor-products/sy10/1.jpeg |  | 1
sy145 | slider | assets/img/scor-products/sy145/1.jpg |  | 1
sy145 | slider | assets/img/scor-products/sy145/2.jpg |  | 0
sy145 | slider | assets/img/scor-products/sy145/3.jpg |  | 0
sy145 | slider | assets/img/scor-products/sy145/4.jpg |  | 0
sy-20 | slider | assets/img/scor-products/sy-20/1.jpg |  | 1
sy-20 | slider | assets/img/scor-products/sy-20/2.jpg |  | 0
sy-25 | slider | assets/img/scor-products/sy-25/1.jpg |  | 1
sy-35 | slider | assets/img/scor-products/sy-35/1.jpg |  | 1
sy-35 | slider | assets/img/scor-products/sy-35/2.jpg |  | 0
sy-40 | slider | assets/img/scor-products/sy-40/1.jpeg |  | 1
sy-40 | slider | assets/img/scor-products/sy-40/2.jpeg |  | 0
sy30-2 | slider | assets/img/scor-products/sy30-2/1.jpg |  | 1